## Sheet3 (hidden)
Knjiga pedley
|  |  | str 152 |  | test | 6 | 1 | -320
| M(O) | M(CH) | M |  | KJ/mol | C | H | O | 100
-1106.4676 | 64 | 294 | 358 | C21H42O4 | -1321 | 21 | 42 | 4 | 0.27933
-1080.4614 | 64 | 326 | 390 | C24H38O4 | -1084 | 24 | 38 | 4 | 0.25641
-1043.1964 | 64 | 266 | 330 | C19H38O4 | -1268 | 19 | 38 | 4 | 0.30303
-827.3766 | 64 | 214 | 278 | C16H22O4 | -842 | 16 | 22 | 4 | 0.35971
[6 empty] | izračunana | razlika
[6 empty] | -1112 | 15.82%
[6 empty] | -1098 | 1.292%
[6 empty] | -1128 | 11.04%
[6 empty] | -1162 | 38%
66.16%

## 01.Vhodni podatki
PROJECT: | Uplinjanje odpadkov
MATERIAL ZA UPLINJANJE | Komunalni odpadki
SKUPNA SESTAVA MATERIALA | [8 empty] | Mešanje odpadkov
| Sumarna tabela elementov v gorivu | Element v masnih % z vodo | Element v masnih % brez vode | Element v masnih % brez vode in pepela | MC Element v masnih % z vodo | MC Element v masnih % z vodo normiran |  | X za Monte Carlo +/-20% | Ime odpadka: | Komunalni odpadek | Komunalni odpadek 10% vode | Blato iz čistilnih naprav
| Pepel | 13.27% | 14.74% |  | 13.27% | 13.27% | Pepel | 1 | Delež odpadka: | 0% | 100% | 0%
| C | 44.63% | 49.59% | 58.16% | 44.63% | 44.63% | C | 1 | Vsebnost | %
Vohodne surovnine so na desni. Glede na njihov delež se izračuna vsebnost snovi v gorivu. Na podlagi tega se določi simulacijska formula za nadaljne preračune. Na enak način se izračuna kurilna vrednost goriva. | H | 7.487% | 8.318% | 9.757% | 7.487% | 7.487% | H | 1 | Pepel | 11.8% | 13.27%
| O | 22.63% | 25.15% | 29.5% | 22.63% | 22.63% | H2O | 1 | C | 39.67% | 44.63%
| N | 0.1785% | 0.1983% | 0.2327% | 0.1785% | 0.1785% |  |  | H | 6.655% | 7.487%
| S | 1.512% | 1.68% | 1.97% | 1.512% | 1.512% |  |  | O | 20.12% | 22.63%
| Cl | 0.2915% | 0.3238% | 0.3798% | 0.2915% | 0.2915% |  |  | N | 0.1587% | 0.1785%
| Hg | 0% | 0% | 0% | 0% | 0% |  |  | S | 1.344% | 1.512%
|  | 0% | 0% | 0% | 0% | 0% |  |  | Cl | 0.2591% | 0.2915%
|  | 0% | 0% | 0% | 0% | 0% |  |  | Hg | 0% | 0%
|  | 0% | 0% | 0% | 0% | 0%
|  | 0% | 0% | 0% | 0% | 0%
|  | 0% | 0% | 0% | 0% | 0%
| H2O | 10% |  |  | 10% | 10%
| Skupaj (100) | 100% | 100% | 100% | 100% | 100%
[9 empty] | H2O | 20% | 10%
| Kurilna vrednost suhega dela mokrega materiala (MJ/kg) |  |  | -19.2921 | rač | 22.4 | real (MJ/kg) |  | Vsota (100) | 100% | 100% | 0
| Kurilna vrednost suhega materiala (MJ/kg) |  |  | -24.1151 | rač | 24.1 | real (MJ/kg) |  | energija MJ
| Etalpija surovine (MJ/kg) |  |  | -4.0492 | rač |  |  |  | vode odstranit
| Etalpija surovine (KJ/mol) |  |  | -1708.7729 | rač |  |  |  | Kg osnovega materala
| LHV (whole dry) |  |  | -22.2849 |  |  |  |  | Odparit vode
| HHV (whole dry) |  |  | -24.1151 |  |  |  |  | delež vode original
| LHV (wet+water to vapor) |  |  | -21.4591 |  |  |  |  | Kurilna vrednost: |  | -20.07
| HHV (wet) |  |  | -21.7036 |  |  |  |  | Izmerjena spodnja kurilna vrednost suhega materiala (kJ/kg) | -22.3 | -22.3
| water |  |  | 10% |  |  |  |  | Izmerjena spodnja kurilna vrednost suhega materiala (kJ/kg) | -24.1 | -24.1
[9 empty] | Izračun entalpije vhodne surovine iz izmerjene entalpije (MJ/kg) | -4.0341 | -4.0492
|  |  |  | -1929.2094 | -2170.3605 |  |  |  | Kurilna vrednost suhega dela mokrega materiala (MJ/kg) | -19.2921 | -19.2921 | 0
|  | kW |  | -535.8915 | -602.8779 |  |  |  | Kurilna vrednost suhega materiala (MJ/kg) | -24.1151 | -24.1151 | 0
| Kurilna vrednost suhega materiala (MJ/kg) |  |  | -22.3 | izm.
| Etalpija surovine (MJ/kg) |  |  | -4.0492 | ocenjena |  |  |  | LHV (suh) | -22.2849 | -22.2849
| Etalpija surovine (kJ/mol) |  |  | -1708.7729 | ocenjena |  |  |  | HHV (suh) | -24.1151 | -24.1151
[9 empty] | Entalpija produktovHHV (v CO2 in H2O) (MJ/kg) | -28.1492 | -28.1492 | 0
| Faktor povečanja: | 5 | [6 empty] | Entalpija produktov LHV (v CO2 in H2O) (MJ/kg) | -26.319 | -26.319
| Simulacijska molekula: |  | C20,7H41,6O7,9 | [5 empty] | Kalkulacija Entalpija vhodne surovine (MJ/kg) | -4.0341 | -4.0492
| Vzeta molekula za ta primer |  | C21H42O8 | [5 empty] | LHV(moker+uparjena voda) | -18.8032 | -21.4591
|  |  | C20,7H41,6O7,9 | C21H42O8 |  |  |  |  | HHV (moker) | -19.2921 | -21.7036
| Razlika | C | 20.7 | 21 |  |  |  |  | Izračun entalpije vhodne surovine iz izmerjene entalpije (MJ/Kmol) | -1702.3934 | -1708.7729
|  | H | 41.6 | 42 |  |  |  |  | korekcija surovine |  | -0.114
|  | O | 7.9 | 8 |  |  |  |  | C |  | 0.3719
| molska masa |  | 416.4 | 422 |  |  |  |  | H |  | 0.37433
[5 empty] | razlika |  |  |  | Kalkulacija Entalpija vhodne surovine (MJ/kg) | -3.2969
[5 empty] | 1.449% |  |  |  | Entalpija produktov (v CO2 in H2O) (MJ/kg) | -16.2609 | CO2
[5 empty] | 0.9615% |  |  |  |  | -11.8884 | H2O (l)
[5 empty] | 1.266% |  |  |  |  | -28.1492 | HHV izr
[5 empty] | 1.345% |  |  |  |  | -24.1 | izm
-4.0492
C6H12O6
| 180 | [8 empty] | -16.2609 | CO2
[10 empty] | -10.0581 | H2O (v)
[10 empty] | -26.319 | LHV izr
-22.4
-3.919
-3.984
Note on L33: Author: uporabi za emerg. Bilanco
Note on M33: Author: uporabi za emerg. Bilanco
Note on L34: Author: Manj zaradi vode, in uprajene vode
Note on L39: Author: CO2+H2O-O(CO2)/2
Note on L41: Author: Za O = -200 in za CHx = -200 formacijska
Note on M41: Author: Za O = -200 in za CHx = -200 formacijska

## Customer calculations MS (hidden)
MODEL CALCULATION FOR 100 kg
|  | kg/h + | Tok kg/h | kg/h - | kW + | Tok kW* | kW - | 100 | Needed electrical power (kW) |  | AIR DATAS
| Useful heat from engine | [5 empty] | 186.6667 | 80% | Heat efficiency of engine |  | Gasifier | #DIV/0! | kg/h
ENGINE | Heat loses from engine | [5 empty] | 233.3333 | 30% | Electric efficiency from engine |  |  | #DIV/0! | m3(n)/h
| Electricity from engine | [5 empty] | 100 | #DIV/0! | Net electricity efficiency |  | PATO | #DIV/0! | kg/h
| Gas for engine |  | #DIV/0! | #DIV/0! |  | 333.3333 |  | #DIV/0! | MJ/Nm3 (Gas out of cooling & cleaning) |  |  | #DIV/0! | m3(n)/h
| Condensate water |  |  | #DIV/0! |  |  |  | #DIV/0! | MJ/Nm3 (gas out from PATO) |  | TOTAL air | #DIV/0! | kg/h
| Heat from gas cooling | [5 empty] | #DIV/0! | #DIV/0! | System efficiency |  |  | #DIV/0! | m3(n)/h
| Gas into cooling system |  | #DIV/0! |  |  | 333.3333 |  | #DIV/0! | m3(n)/h synthesis gas on the end
| Usage of chemical energy (net) for PATO |  |  |  |  | #DIV/0!
| (Tar content in gas) |  | #DIV/0! |  |  |  |  | 0.295 | kWh/kg Energy usage for PATO reaction
| Air into PATO | #DIV/0! | [5 empty] | 11 | kWh/kg energetic value of tar
| Gas into PATO |  | #DIV/0! |  |  | #DIV/0! |  | 15% | Heat losses from system
| Heat radiation from system | [5 empty] | #DIV/0! | 1.111 | kg/m3(n) density of dry synthesis gas
GASIFIER | Power for gasifier |  |  |  |  | #DIV/0! |  | #REF! | Power for gasifier operating |  |  |  |  | koliko ogljika se pretvori v CO in CO2
| Gas from gasifier (chemical value) |  | #DIV/0! |  |  | #DIV/0! |  | #DIV/0! | Gasification efficiency | [8 empty] | % v plinu |  | količina ogljika za CO in CO2
| Ash |  |  | #DIV/0! |  |  |  | #DIV/0! | MJ/Nm3 (Gas from gasifier) |  |  |  |  | CO | 15 | 7 | 46.67% | 13.9 | 6.4867 | 64.56%
| Air input | #DIV/0! | [11 empty] | CO2 | 23 | 7 | 30.43% | 11.7 | 3.5609 | 35.44%
| Lime | #DIV/0! | [16 empty] | 10.0475
| Waste input | #DIV/0! |  |  | #DIV/0!
| TOTAL | #DIV/0! |  | #DIV/0! | #DIV/0! |  | #DIV/0! |  |  | 500
MODEL CALCULATION FOR 100 kg
|  | kg/h + | Tok kg/h | kg/h - | kW + | Tok kW* | kW - | #REF! | Needed electrical power (kW) |  | AIR DATAS
| Useful heat from engine | [5 empty] | #REF! | 80% | Heat efficiency of engine |  | Gasifier | #REF! | kg/h
ENGINE | Heat loses from engine | [5 empty] | #REF! | 30% | Electric efficiency from engine |  |  | #REF! | m3(n)/h
| Electricity from engine | [5 empty] | #REF! | 18.84% | Net electricity efficiency |  | PATO | #REF! | kg/h
| Gas for engine |  | #REF! | #REF! |  | #REF! |  | #REF! | MJ/Nm3 (Gas out of cooling & cleaning) |  |  | #REF! | m3(n)/h
| Condensate water |  |  | #REF! |  |  |  | #REF! | MJ/Nm3 (gas out from PATO) |  | TOTAL air | #REF! | kg/h
| Heat from gas cooling | [5 empty] | 2829.052 | 85% | System efficiency |  |  | #REF! | m3(n)/h
| Gas into cooling system |  | #REF! |  |  | #REF! |  | #REF! | m3(n)/h synthesis gas on the end
| Usage of chemical energy (net) for PATO |  |  |  |  | #REF!
| (Tar content in gas) |  | #REF! |  |  |  |  | 0.295 | kWh/kg Energy usage for PATO reaction
| Air into PATO | #REF! | [5 empty] | 11 | kWh/kg energetic value of tar
| Gas into PATO |  | #REF! |  |  | #REF! |  | 15% | Heat losses from system
| Heat radiation from system | [5 empty] | 1910.4209 | 1.111 | kg/m3(n) density of dry synthesis gas
GASIFIER | Power for gasifier |  |  |  |  | #REF! |  | #REF! | Power for gasifier operating
| Gas from gasifier (chemical value) |  | #REF! |  |  | 7977.8796 |  | 62.64% | Gasification efficiency
| Ash |  |  | #REF! |  |  |  | 3.6974 | MJ/Nm3 (Gas from gasifier)
| Air input | #REF!
| Lime | #REF!
| Waste input | #REF! |  |  | 12736.1396
| TOTAL | #REF! |  | #REF! | 12736.1396 |  | #REF!

## Customer calculations (hidden)
MODEL CALCULATION FOR 100 kg
|  | kg/h + | Tok kg/h | kg/h - | kW + | Tok kW* | kW - | #REF! | Needed electrical power (kW) |  | AIR DATAS
| Useful heat from engine | [5 empty] | #REF! | 80% | Heat efficiency of engine |  | Gasifier | #REF! | kg/h
ENGINE | Heat loses from engine | [5 empty] | #REF! | 30% | Electric efficiency from engine |  |  | #REF! | m3(n)/h
| Electricity from engine | [5 empty] | #REF! | #DIV/0! | Net electricity efficiency |  | PATO | #REF! | kg/h
| Gas for engine |  | #REF! | #REF! |  | #REF! |  | #REF! | MJ/Nm3 (Gas out of cooling & cleaning) |  |  | #REF! | m3(n)/h
| Condensate water |  |  | #REF! |  |  |  | #REF! | MJ/Nm3 (gas out from PATO) |  | TOTAL air | #REF! | kg/h
| Heat from gas cooling | [5 empty] | #DIV/0! | #DIV/0! | System efficiency |  |  | #REF! | m3(n)/h
| Gas into cooling system |  | #REF! |  |  | #REF! |  | #REF! | m3(n)/h synthesis gas on the end
| Usage of chemical energy (net) for PATO |  |  |  |  | #REF!
| (Tar content in gas) |  | #REF! |  |  |  |  | 0.295 | kWh/kg Energy usage for PATO reaction
| Air into PATO | #REF! | [5 empty] | 11 | kWh/kg energetic value of tar
| Gas into PATO |  | #REF! |  |  | #REF! |  | 15% | Heat losses from system
| Heat radiation from system | [5 empty] | #DIV/0! | 1.111 | kg/m3(n) density of dry synthesis gas
GASIFIER | Power for gasifier |  |  |  |  | #REF! |  | #REF! | Power for gasifier operating |  |  |  |  | koliko ogljika se pretvori v CO in CO2
| Gas from gasifier (chemical value) |  | #REF! |  |  | #DIV/0! |  | #DIV/0! | Gasification efficiency | [8 empty] | % v plinu |  | količina ogljika za CO in CO2
| Ash |  |  | #REF! |  |  |  | #DIV/0! | MJ/Nm3 (Gas from gasifier) |  |  |  |  | CO | 15 | 7 | 46.67% | 13.9 | 6.4867 | 64.56%
| Air input | #REF! | [11 empty] | CO2 | 23 | 7 | 30.43% | 11.7 | 3.5609 | 35.44%
| Lime | #REF! | [16 empty] | 10.0475
| Waste input | #REF! |  |  | #DIV/0!
| TOTAL | #REF! |  | #REF! | #DIV/0! |  | #REF! |  |  | 500
MODEL CALCULATION FOR 100 kg
|  | kg/h + | Tok kg/h | kg/h - | kW + | Tok kW* | kW - | #REF! | Needed electrical power (kW) |  | AIR DATAS
| Useful heat from engine | [5 empty] | #REF! | 80% | Heat efficiency of engine |  | Gasifier | #REF! | kg/h
ENGINE | Heat loses from engine | [5 empty] | #REF! | 30% | Electric efficiency from engine |  |  | #REF! | m3(n)/h
| Electricity from engine | [5 empty] | #REF! | 18.84% | Net electricity efficiency |  | PATO | #REF! | kg/h
| Gas for engine |  | #REF! | #REF! |  | #REF! |  | #REF! | MJ/Nm3 (Gas out of cooling & cleaning) |  |  | #REF! | m3(n)/h
| Condensate water |  |  | #REF! |  |  |  | #REF! | MJ/Nm3 (gas out from PATO) |  | TOTAL air | #REF! | kg/h
| Heat from gas cooling | [5 empty] | 2829.052 | 85% | System efficiency |  |  | #REF! | m3(n)/h
| Gas into cooling system |  | #REF! |  |  | #REF! |  | #REF! | m3(n)/h synthesis gas on the end
| Usage of chemical energy (net) for PATO |  |  |  |  | #REF!
| (Tar content in gas) |  | #REF! |  |  |  |  | 0.295 | kWh/kg Energy usage for PATO reaction
| Air into PATO | #REF! | [5 empty] | 11 | kWh/kg energetic value of tar
| Gas into PATO |  | #REF! |  |  | #REF! |  | 15% | Heat losses from system
| Heat radiation from system | [5 empty] | 1910.4209 | 1.111 | kg/m3(n) density of dry synthesis gas
GASIFIER | Power for gasifier |  |  |  |  | #REF! |  | #REF! | Power for gasifier operating
| Gas from gasifier (chemical value) |  | #REF! |  |  | 7977.8796 |  | 62.64% | Gasification efficiency
| Ash |  |  | #REF! |  |  |  | 3.6974 | MJ/Nm3 (Gas from gasifier)
| Air input | #REF!
| Lime | #REF!
| Waste input | #REF! |  |  | 12736.1396
| TOTAL | #REF! |  | #REF! | 12736.1396 |  | #REF!

## Info data (hidden)
ENGINEERING DATAS
|  | P 1 | P 2 | P 1 | P 0
Electrical power | kWe | #REF! | #REF! | 500 | 1.0309
Heating power (useful heat) | kWth | #DIV/0! | 7307.1853 | 1038.278 | 2.1408
System power | kW | #REF! | #REF! | 2084.2487 | 4.2974
Fuel consumption | kg/h | #REF! | #REF! | 485.1302 | 1.0003 |  |  |  | 485
Gasifier air consumption | kg/h | #REF! | #REF! | 998.9541 | 2.0597
Gasifier air consumption | m3(n)/h | #REF! | #REF! | 899.1486 | 1.8539 |  |  |  | 899 |  | 1.8536
PATO air consumption | kg/h | #REF! | #REF! | 352.7974 | 0.72742
PATO air consumption | m3(n)/h | #REF! | #REF! | 317.5494 | 0.65474 | O2 | N2 | Cp
Total air consumption | kg/h | #REF! | #REF! | 1351.7515 | 2.7871 | 0.55742 | 2.2297 | 19465.2215 |  | #REF!
Total air consumption | m3(n)/h | #REF! | #REF! | 1216.698 | 2.5087 | 0.50173 | 2.0069
Product gas from gasifier to PATO (300°C) | kg/h | #REF! | #REF! | 1412.2866 | 2.9119 |  |  |  |  | #REF!
Synthesis gas into cooling (300°C) | kg/h | #REF! | #REF! | 1765.084 | 3.6393
Synthesis gas into cooling (300°C) | m3(n)/h | #REF! | #REF! | 1588.7345 | 3.2757
Synthesis gas as product (30°C) | kg/h | #REF! | #REF! | 1533.4917 | 3.1618
Synthesis gas as product | m3(n)/h | #REF! | #REF! | 1380.2806 | 2.8459 |  |  |  | 1380 | 2.8454
Synthesis gas chemical value | kW | #REF! | #REF! | 1666.6667 | 3.4364
Heating value of synthesis gas | MJ/m3(n) | #REF! | #REF! | 4.3469 | 0.0089628
Useful heat from gasification | kW | #DIV/0! | 2829.052 | 104.9447 | 0.21638
Neutralisation material consumption at synthesis gas production
Ca(OH)2 | kg/h | #REF! | #REF! | 30.0916
End releases of substances from process
Synthesis gas | kg/h | #REF! | #REF! | 1533.4917
Inert ash | kg/h | #REF! | #REF! | 101.8894
Condensate water | kg/h | #REF! | #REF! | 231.5923
Efficiency datas (electricity production case)
Fuel consumption | kg/h | #REF! | #REF! | 485.1302
Fuel consumption | kW/h | #REF! | #REF! | 2084.2487
Synthesis gas production | kW/h | #REF! | #REF! | 1666.6667
Useful heat from gasification | kW/h | #DIV/0! | 2829.052 | 104.9447
Gasification efficiency | % | #DIV/0! | 85% | 0.85
Electric production (30% motor efficiency) | kW/h | #REF! | #REF! | 500
Heat production from engine | kW/h | #REF! | #REF! | 916.6667
Total engine efficiency | % | #REF! | #REF! | 0.85
Self electrical consumption | kW/h | 40 | 250 | 40
Total system efficency | % | #DIV/0! | 73.62% | 0.71086
Net electricity efficiency | % | #REF! | #REF! | 0.2207

## Calculation list (hidden)
| 2017-07-25 |  | blue value => INPUT |  |  |  | preferred value
Dry Air @25°C as OX; O2 = | 0.20946 | N2+A = | 0.79054 |  | (N2+A)/O2 = | 3.7742 | M = | 28.955 | kg/kmol
Fuel composition | Ash | C | H |  | O | N | S | Cl | Hg | H2O | total
kg per ~100 kg dry sample | 0.1327 | 0.44628 | 0.074866 |  | 0.22633 | 0.0017851 | 0.015119 | 0.0029145 | 0 | 0 | 0.9
kg per 100 kg dry sample | 14.7446 | 49.5871 | 8.3185 |  | 25.1477 | 0.19835 | 1.6799 | 0.32383 | 0 | 0 | 100
kg per 100 kg of wet fuel | 14.7298 | 49.5375 | 8.3102 |  | 25.1226 | 0.19815 | 1.6782 | 0.32351 | 0 | 0.1 | 100
kmol per 100 kg of wet fuel |  | 4.1247 | 8.2442 |  | 1.5703 | 0.014147 | 0.052336 | 0.009125 | 0 | 0.0055509
kmol per 100 kg of dry fuel |  | 4.1323 | 8.3185 |  | 1.5717 | 0.014168 | 0.052497 | 0.0091221 |  | 0
| g/mol | kmol
C10H20O2 | 172 | 0.5814
HV (wiki) - 418 kJ/mol (c+0.3h-0.5O) | 36453.4884
| MJ/kg | kWh/kg | kW |  |  |  |  | kmol/h
Heating value of dry fuel (measured) | 22.3 | 6.1944 | [5 empty] | after T1 |  | first part PATO |  | after PATO |  | O2 needed PATIO
Heating value of wet fuel | 22.2753 | 6.1876 | [5 empty] | ideal | real | ideal | real | ideal | real
HHV of dry fuel calculated @25°C | 24.3666 | 6.7685 |  |  |  |  | CO | 4.1247 | #REF! | #REF! | #REF! | #REF! | #REF!
LHV of dry fuel calculated @25°C | 18.8437 | 5.2344 |  |  |  |  | CO2 | 0 | #REF! | #REF! | #REF! | #REF! | #REF!
LHV of wet fuel @25°C | 18.8224 | 5.2285 |  |  |  |  | H2 | 2.5518 | #REF! | #REF! | #REF! | #REF! | #REF!
LH Chemical Power per 100 kg/h feed @25°C |  |  | 522.8453 |  |  |  | C10H8 | 0 | #REF! | 0 | #REF! | 0 | 0
[7 empty] | H2O | 1.5758 | #REF! | #REF! | #REF! | #REF! | #REF!
Gasification in T1: |  | ideal | real |  |  |  | N2 | 7.7907 | #REF! | #REF! | #REF! | #REF! | #REF!
Physical water | kmol/h | 0.0055509 | 0.0055509 |  |  |  | total | 16.0431 | #REF! | #REF! | #REF! | #REF! | #REF!
Chemical water | kmol/h | 1.5703 | 1.5703 |  |  |  | Syngas power (kW) | 495.6411 | #REF! | #REF! | #REF! | #REF! | #REF!
Over-oxidation in T1 | % | 0 | 7.5 |  |  | Energy release (KW) |  |  | 40 | ocena | #REF! |  | #REF!
Gasification water after T1 | kmol/h | 0 | #REF! |  |  |  | Cp(Kj/mol K) |  | #REF! |  | #REF! |  | #REF!
Total water in wet producer gas | kmol/h | 1.5758 | #REF!
Tar (C10H8) content after T1 | g/m3(n) | 0 | 30
Tar after T1 (hypothesis)* | kmol/h | 0 | #REF! | #REF! |  |  | COOLER |  |  | SYNGAS
O2 needed for T1 | kmol/h | 2.0623 | #REF!
Air (@25°C) needed for T1 | kmol/h | 9.846 | #REF!
Air/fuel ratio for gasification in T1 | kg/kg | 2.8509 | #REF! |  |  |  | #REF! |  |  | #REF! | m3(n)/h
Power of gasification | kW | 27.2041 | #REF! |  |  |  | #REF! | #REF! | kg/h | #REF! | kW (LV)
Exit gas temperature (target: 350°C) | °C | 231.9719 | #REF! | energy release ocenjen |  |  | #REF! | °C | Water | CO | #REF!
[7 empty] | PATO |  |  | CO2 | #REF!
Cleaning in PATO: |  | ideal | real |  |  |  | #REF! | kW(th) |  | H2 | #REF!
Over-oxidation in PATO | % | 0 | 2 |  | AIR 25°C |  | #REF! | °C | ACTIVATION | N2 | #REF! | kWe
O2 needed for PATO | kmol/h | #REF! | #REF! |  | #REF! | kg/h | [5 empty] | kWth
Air (@ 25°C) needed for PATO | kmol/h | #REF! | #REF! | [5 empty] | CHP eff. | 30% | #REF!
Air/fuel ratio for gasification in PATO | kg/kg | #REF! | #REF! |  |  |  | #REF! | kg/h tar |  |  | #REF!
Air+Gas Input temperature | °C | #REF! | #REF! |  |  | Ca(OH)2 | #REF! | °C
Power of gasification | kW | #REF! | #REF! |  | 7.7457 | kg/h | T1 GASIFIER |  |  | BIOMASS 25°C
Part 1 gas temperature (target: 800°C) | °C | #REF! | #REF! |  | AIR 25°C |  | #REF! | kW(th) |  | 100 | kg/h
PATO 1st part tar oxidation rest tar | % |  | 50 |  | #REF! | kg/h |  |  |  | 522.8453 | kW (LV)
Exit gas temperature (target: 500°C) | °C |  | #REF!
ASH
Total in T1 and PATO: |  | ideal | real |  | #REF! |  |  | 26.2269 | kg/h
Air/fuel ratio for gasification | kg/kg | #REF! | #REF! |  | #REF! | Total power for process
OUT water | kg/h | #REF! | #REF!
Chemical Power | kW | #REF! | #REF!
Syngas LHV | kWh/m3(n) |  | #REF!
Pollutants PATO | [7 empty] | Double check
Ca(OH)2 for neutralisation | kg/h | 7.7457 | 7.746% |  | #REF! |  | kmol/h | C | H | O | N
Safety factor for Ca(OH)2 | factor | 2 |  |  |  |  | Feed wet | 4.1247 | 8.2553 | 1.5758 | 0.014147
CaCl2 out | kg/h | 0.50644 |  |  | #REF! |  | Air ideal to T1 |  |  | 4.1247 | 15.5673
CaSO4 out | kg/h | 7.1177 |  |  |  |  | After T1 ideal | 4.1247 | 8.2553 | 5.7005 | 15.5815
Ash + CaCl2 + CaSO4 + Ca(OH)2 | kg/h | 26.2269 | 26.23% |  |  |  | Air real to T1 |  |  | #REF! | #REF!
Hg out | kg/h | 0 |  |  |  |  | After T1 real | #REF! | #REF! | #REF! | #REF!
[7 empty] | Air ideal to PATO |  |  | #REF! | #REF!
* Play with D24 cell value until geting E23 = D23 | [6 empty] | After PATO ideal | #REF! | #REF! | #REF! | #REF!
[7 empty] | Air real to PATO |  |  | #REF! | #REF!
[7 empty] | Syngas | #REF! | #REF! | #REF! | #REF!

## 230 kg smeti v metan-stara (hidden)
TEORETIČNI MODEL, ko bi šlo vse idealno
| in reakcije do konca |  |  | Fuel composition | Ash | C | H | O | N | S | Cl | Hg | H2O | total | faktor
| do definitivno ne gre pri metanolu |  |  | kg per ~100 kg dry sample | 14.57 | 49 | 8.22 | 24.85 | 0.196 | 1.66 | 0.32 | 0 |  | 98.816 | 97.1503
| Samo da vidiš maksimalne koncentracije možne |  |  | 100 kg wet sample | 11.7957 | 39.6697 | 6.6548 | 20.1182 | 0.15868 | 1.3439 | 0.25907 | 0 | 20 | 100
| Za začetek probaj z 1/2 |  |  |  | kg | kmol | Nm3 | kW | segret fluid (20-100) | uparit (kJ) | segret paro 300
| Kisika bo treba seveda več , lahko gledaš 1,5 ali celo 2x več |  |  | Material wet | Ash: 2300; O: 0.27778
| ker ne vem kakšne bodo dejanske izgube |  |  | H2O in material | 460 | 25.5556 |  |  | 153.9467 | 1124.5467 | 171.7333
|  |  |  | C | Ash: 912.4028; C: 76.0336
|  |  |  | H2 | Ash: 153.0602; C: 76.5301
|  |  |  | O | Ash: 462.7186; C: 28.9199
|  |  |  | Uplinjanje | O: -19.1047
|  |  |  | C9H18O3 | Ash: 1528.1817; C: 8.7827
|  |  |  | O2 | Ash: 210.7837; C: 6.587; H: 147.5486; O: doda
|  | ΔH°(r) |  | H2O | 39.5219 | 2.1957 | 49.1829 | doda |  |  | pretvorba CO
|  | kJ/mol |  | CO | 2213.2286 | 79.0439 | 1770.5829 | razmerje mora biti 1:3 |  |  | 38.973
3 | C9H18O3 + 3 O2 = 9 CO + 9 H2 | -1111.71 | 0.75 | H2 | 162.4791 | 81.2395 | 1819.7658 |  |  |  | 3 | razmerje (H2:CO=3)
1 | C9H18O3 + 6 H2O(v) = 9 CO + 16 H2 | 1080.386 | 0.25 | WGSR | Cl: dodana voda
| na mol | -7.831 |  | H2O vlaga v materialu | Ash: 460; C: 25.5556; O: iz odpadkov 20%; Cl: 13.4444
| CO + H2O = H2 + CO2 | -41.154 |  | dod H2O | Ash: 242; C: 13.4444
| CO + 3 H2 = CH4 + H2O | -205.826 |  | skupaj vode | Ash: 702; C: 39
|  |  |  | CO | Ash: 1121.9842; C: 40.0709; H: 897.5874
| CO + 2 H2 = CH3OH | -90.39 |  | H2 | Ash: 240.4251; C: 120.2126; H: 2692.7613
|  |  |  | CO2 | Ash: 1714.8126; C: 38.973; H: 872.9955
|  |  |  | iz reaktorja | H: 4463.3442; O: -458.0768
|  |  |  | Metanacija | Ash: cca 250-300 C
|  |  |  | CO | Ash: 721.2756; C: 40.0709; H: 897.5874
|  |  |  | H2 | Ash: 240.4251; C: 120.2126; H: 2692.7613
|  |  |  | v reaktor | H: 3590.3487
|  |  |  | CH4 | Ash: 641.1339; C: 40.0709; H: 897.5874
|  |  |  | H2O | Ash: 721.2756; C: 40.0709; H: 897.5874
|  |  |  | iz reaktorja | H: 1795.1748; O: -2291.0072
|  |  |  | metanol | Ash: cca 220-250 C; H: litrov
|  |  |  | CH3OH | Ash: 1322.3386; C: 40.0709; H: 1669.6194; O: -1006.1127
|  |  |  | N2 v sistemu (80% čisit kisik) | Ash: 46.1089; C: 1.6467; H: 36.8871

## 2300 kg smeti v metan (2) (hidden)
TEORETIČNI MODEL, ko bi šlo vse dokaj idealno
| Z toplotnimi bilancami |  |  |  |  | Fuel composition | Ash | C | H | O | N | S | Cl | Hg | H2O | total | faktor
[6 empty] | kg per ~100 kg dry sample | 14.57 | 49 | 8.22 | 24.85 | 0.196 | 1.66 | 0.32 | 0 |  | 98.816 | 97.1503
[6 empty] | 100 kg wet sample | 11.7957 | 39.6697 | 6.6548 | 20.1182 | 0.15868 | 1.3439 | 0.25907 | 0 | 20 | 100
[6 empty] | kmol | C: 3.3058; H: 8.22; O: 1.5531
[6 empty] | poraba kisika za v CO2 in H2O | C: 105.7858; H: 65.76; O: 1.5531
[6 empty] | Skupaj | C: 169.9927
[6 empty] | Skupaj na 2300 kg | C: 3909.8324; H: 0.2042
[7 empty] | kg | kmol | Nm3 | MJ | segret fluid (20-100) | uparit (kJ) | segret paro 300 | energija skupaj
[6 empty] | Material wet | Ash: 2300; O: 1; Hg: 2725.96
[6 empty] | Dry material | Ash: 1840; N: 1104; Hg: 1104
[6 empty] | H2O in material | 460 | 25.5556 |  |  | 153.9467 | 1124.5467 | 343.4667 | 1621.96
[6 empty] | C | Ash: 912.4028; C: 76.0336
[6 empty] | H2 | Ash: 153.0602; C: 76.5301
[6 empty] | O | Ash: 462.7186; C: 28.9199
|  | kg | kmol |  |  | Ash will be | Ash: 335.11; H: 0.04198
| C9H18O3 | 1528.1817 | 8.7827 |  |  | Uplinjanje | 0.41796 | 0.12569 | 0.083707 | -67.2871 | skupaj
vode od kisika |  | ΔH°(r) |  | 0.27778 |  | C9H18O3 | Ash: 1528.1817; C: 8.7827; O: -18.6909; N: kW
50.93% |  | kJ/mol | MJ/h | KW |  | O2 | Ash: 798.4; C: 24.95; H: 558.88; O: doda
7 | C9H18O3 + 3 O2 = 9 CO + 9 H2 | -463.88 | -3247.16 | -901.9889 |  | H2O | 192.5266 | 10.6959 | 239.5886 | doda |  |  | pretvorba CO
1.7827 | C9H18O3 + 6 H2O(v) = 9 CO + 16 H2 | 987.076 | 1759.6143 | 488.7817 |  | CO | 1991.9058 | 71.1395 | 1593.5246 | razmerje mora biti 1:3 |  |  | 30.9197 | razmerje (H2:CO=3)
7.9044 | CO + 0,5 O2 = CO2 | -282.98 | -2236.7837 | -621.3288 | 10% | H2 | 179.4796 | 89.7398 | 2010.1715 |  |  |  | 3 | mora biti 3
| Skupaj reakcija uplinjanja x 75% (kor.kal. Vred.) |  | -2793.2471 | -775.902 |  | CO2 | Ash: 347.7931; C: 7.9044; H: 177.0583
| Poraba za segrevanje |  | 2725.96 | 757.2111 |  | N2 | Ash: 174.65; C: 6.2375; H: 139.72
| Ostane |  | -67.2871 | -18.6909 |  | WGSR | Ash: visoko temp. 310-350 oC, Nizko temp 200-250 oC; Cl: dodana voda
[6 empty] | H2O vlaga v materialu | Ash: 460; C: 25.5556; O: iz odpadkov 20%; Cl: 5.3641
[6 empty] | dod H2O | Ash: 96.5538; C: 5.3641; O: 354.0627; N: za uparevanje in segrevanje dod. Vode
| CO + H2O = H2 + CO2 | -41.154 |  |  |  | skupaj vode | Ash: 556.5538; C: 30.9197; O: 98.3507; N: kW
[6 empty] | CO | Ash: 1126.1555; C: 40.2198; H: 900.9244
| CO + 3 H2 = CH4 + H2O | -205.826 |  |  |  | H2 | Ash: 241.3189; C: 120.6595; H: 2702.7717
[6 empty] | CO2 | Ash: 1708.2578; C: 38.824; H: 869.6585
| CO + 2 H2 = CH3OH | -90.39 |  |  |  | N2 | Ash: 174.65; C: 6.2375; H: 139.72
[6 empty] | iz reaktorja | H: 4473.3546; O: -1655.2072; N: odvajat toploto
|  | KJ/mol | MJ/kg |  |  | Metanacija | Ash: STISKAT PLIN; C: cca 250-300 C; O: -459.7798; N: kW out
| C9H18O3 + 12 O2 = 9 CO2 + 9 H2O | -5187.134 | -29.8111 |  |  | N2 | Ash: 174.65; C: 6.2375; H: 139.72
| realna energija uplinjanja |  | -22.4 |  |  | CO | Ash: 723.9571; C: 40.2198; H: 900.9244
| delež (real/teor) |  | 75.14% |  |  | H2 | Ash: 241.3189; C: 120.6595; H: 2702.7717
[6 empty] | v reaktor | H: 3603.6961
[6 empty] | N2 | Ash: 174.65; C: 6.2375; H: 139.72
[6 empty] | CH4 | Ash: 643.5174; C: 40.2198; H: 900.9244
[6 empty] | H2O | Ash: 723.9571; C: 40.2198; H: 900.9244
[6 empty] | iz reaktorja | H: 1801.8487; O: -8278.2884; N: Močno ohlajat
[10 empty] | -2299.5246 | kW out
[6 empty] | metanol | Ash: cca 220-250 C; H: litrov
[6 empty] | CH3OH | 1327.2547 | 40.2198 | 1675.8266 | -3635.4712 | Pol manj ohlajat
[10 empty] | -1009.8531 | kW out
[6 empty] | N2 v sistemu (80% čist kisik) | Ash: 174.65; C: 6.2375; H: 139.72
[6 empty] | Bilanca vhod | kg | kmol | Nm3 | EUR |  | max
[6 empty] | Material wet | Ash: 2300; O: 115; N: cena 50 EUR/t; S: 90 EUR/t
[6 empty] | O2 | 798.4 | 24.95 | 558.88 | 2760 | cena na dan
[6 empty] | H2O | 192.5266 | 10.6959 | 239.5886 | 828000 | cena na leto (300 dni) | 1242000
[6 empty] | N2 | Ash: 174.65; C: 6.2375; H: 139.72
[6 empty] | Bilanca izhod CH4 | Ash: kg; C: kmol; H: Nm3
[6 empty] | Ash | Ash: 335.11; O: EUR; S: max
[6 empty] | CH4 | 643.5174 | 35.751 | 800.8217 | 120.1232 | cena na uro (15c/m3) | 23 c
[6 empty] | H2O | 723.9571 | 40.2198 | 900.9244 | 2882.958 | cena na dan
[6 empty] | CO2 | 1708.2578 | 38.824 | 869.6585 | 864887.3975 | cena na leto (300 dni) | 1326160.6761
[6 empty] | N2 | Ash: 174.65; C: 6.2375; H: 139.72
[6 empty] | Bilanca izhod Metanol (Me) | Ash: kg; C: kmol; H: litrov; S: max
[6 empty] | CH3OH | 1327.2547 | 40.2198 | 1675.8266 | 232.2696 | cena pri 175 EU/MT | 400 EUR
[6 empty] | CO2 | 1708.2578 | 38.824 | 869.6585 | 5574.4696 | cena na dan
[6 empty] | N2 | 174.65 | 6.2375 | 139.72 | 1672340.8662 | cena na leto (300 dni) | 3822493.4084
[6 empty] | Ash | Ash: 335.11; C: 0; H: 0
EUR/leto
[9 empty] | cena dela | 200000
[9 empty] | cena energije | 1620000 | 1500 kW 0,15 EUR/KWh | 300 | 150
[9 empty] | cena investicije | 1000000 | 5 mio / 5 let
[9 empty] | cena obresti | 150000 | 5 % 60%
[9 empty] | vzdrževanje | 200000
[9 empty] | skupaj | 3170000
[10 empty] | real/konserv | max od max
[9 empty] | dobiček CH4 | -1477112.6025 | -601839.3239
[9 empty] | dobiček Me | -669659.1338 | 1894493.4084
kW
[9 empty] | Energije OUT CH4 | -2759.3043 | po uplinjanju brez ohlajanja in kond. Vode na koncu
[9 empty] | Energije OUT Me | -1469.6329 | po uplinjanju brez ohlajanja in kond. Me na koncu
Note on L11: Author: ocena cp=1,2 J/gK za 500 oC
Note on A20: Author: vpisi oceno
Note on N21: Author: solver
Note on B23: Author: Razlika med izmerjeno in izračunano kalorično vrednostjo glej spodaj
Note on K27: Author: ocena toplote za segrevanje in uporevanje= 1,5x uprarevanje
Note on I31: Author: dodan CO2 od oksidacije

## 2300 kg smeti v metanol (2) (hidden)
TEORETIČNI MODEL, ko bi šlo vse dokaj idealno
| Z toplotnimi bilancami |  |  |  |  | Fuel composition | Ash | C | H | O | N | S | Cl | Hg | H2O | total | faktor
[6 empty] | kg per ~100 kg dry sample | 14.57 | 49 | 8.22 | 24.85 | 0.196 | 1.66 | 0.32 | 0 |  | 98.816 | 97.1503
[6 empty] | 100 kg wet sample | 11.7957 | 39.6697 | 6.6548 | 20.1182 | 0.15868 | 1.3439 | 0.25907 | 0 | 20 | 100
|  | 2 HCl + Ca(OH)2 = CaCl2 + 2 H2O |  |  |  | kmol |  | 3.3058 | 8.22 | 1.5531 |  | 0.041997 | 0.0072977
|  | H2S + Ca(OH)2=CaS + 2 H2O |  |  |  | poraba kisika za v CO2 in H2O | C: 105.7858; H: 65.76; O: 1.5531
[6 empty] | Skupaj | C: 169.9927
[6 empty] | Skupaj na 2300 kg | C: 3909.8324; H: 0.2042; Cl: 0
|  | M(Ca(OH)2) | 74 |  |  | Ca(OH)2 needed x 2,5 | S: 178.6983; Cl: 15.5258
|  | C7H8 + 7/2 O2 = 7CO +4 H2 |  |  |  |  | kg | kmol | Nm3 | MJ | segret fluid (20-100) | uparit (kJ) | segret paro 300 | energija skupaj
|  | M(C9H18) | 92 |  |  | Material wet | Ash: 2300; O: 1; Hg: 2725.96
[6 empty] | Dry material | Ash: 1840; N: 1104; Hg: 1104
[6 empty] | H2O in material | 460 | 25.5556 | 572.4444 |  | 153.9467 | 1124.5467 | 343.4667 | 1621.96
[6 empty] | C | Ash: 912.4028; C: 76.0336
[6 empty] | H2 | Ash: 153.0602; C: 76.5301
[6 empty] | O | Ash: 462.7186; C: 28.9199
|  | kg | kmol |  |  | Ash will be | Ash: 335.11; H: -0.062941
| C9H18O3 | 1528.1817 | 8.7827 |  |  | Uplinjanje | 0.41796 | 0.020766 | 0.083707 | -67.2871 | skupaj
vode od kisika |  | ΔH°(r) |  | 0.27778 |  | C9H18O3 | Ash: 1528.1817; C: 8.7827; O: -18.6909; N: kW
50.93% |  | kJ/mol | MJ/h | KW |  | O2 | Ash: 798.4; C: 24.95; H: 558.88; O: doda
7 | C9H18O3 + 3 O2 = 9 CO + 9 H2 | -463.88 | -3247.16 | -901.9889 |  | H2O | 192.5266 | 10.6959 | 239.5886 | doda |  |  | pretvorba CO
1.7827 | C9H18O3 + 6 H2O(v) = 9 CO + 16 H2 | 987.076 | 1759.6143 | 488.7817 |  | CO | 1991.9058 | 71.1395 | 1593.5246 | razmerje mora biti 1:3 |  |  | 17.513 | razmerje (H2:CO=3)
7.9044 | CO + 0,5 O2 = CO2 | -282.98 | -2236.7837 | -621.3288 | 10% | H2 | 179.4796 | 89.7398 | 2010.1715 |  |  |  | 2 | mora biti 3
| Skupaj reakcija uplinjanja x 75% (kor.kal. Vred.) |  | -2793.2471 | -775.902 |  | CO2 | Ash: 347.7931; C: 7.9044; H: 177.0583
| Poraba za segrevanje |  | 2725.96 | 757.2111 |  | N2 | Ash: 174.65; C: 6.2375; H: 139.72
| Ostane |  | -67.2871 | -18.6909 |  | WGSR | Ash: visoko temp. 310-350 oC, Nizko temp 200-250 oC; Cl: dodana voda
[6 empty] | H2O vlaga v materialu | Ash: 460; C: 25.5556; O: iz odpadkov 20%; Cl: -8.0425
[6 empty] | dod H2O | Ash: -144.7652; C: -8.0425; O: -530.8538; N: za uparevanje in segrevanje dod. Vode
| CO + H2O = H2 + CO2 | -41.154 |  |  |  | skupaj vode | Ash: 315.2348; C: 17.513; O: -147.4594; N: kW
[6 empty] | CO | Ash: 1501.5405; C: 53.6264; H: 1201.2324
| CO + 3 H2 = CH4 + H2O | -205.826 |  |  |  | H2 | Ash: 214.5057; C: 107.2528; H: 2402.4637
[6 empty] | CO2 | Ash: 1118.3671; C: 25.4174; H: 569.3505
| CO + 2 H2 = CH3OH | -90.39 |  |  |  | N2 | Ash: 174.65; C: 6.2375; H: 139.72
[6 empty] | iz reaktorja | H: 4173.0467; O: -2206.9427; N: odvajat toploto
|  | KJ/mol | MJ/kg |  |  | Metanacija | Ash: STISKAT PLIN; C: cca 250-300 C; O: -613.0396; N: kW out
| C9H18O3 + 12 O2 = 9 CO2 + 9 H2O | -5187.134 | -29.8111 |  |  | N2 | Ash: 174.65; C: 6.2375; H: 139.72
| realna energija uplinjanja |  | -22.4 |  |  | CO | Ash: 965.276; C: 53.6264; H: 1201.2324; O: NE VELJA VEČ TA MODEL
| delež (real/teor) |  | 75.14% |  |  | H2 | Ash: 214.5057; C: 107.2528; H: 2402.4637
[6 empty] | v reaktor | H: 3603.6961
[6 empty] | N2 | Ash: 174.65; C: 6.2375; H: 139.72
[6 empty] | CH4 | Ash: 858.0231; C: 53.6264; H: 1201.2324
[6 empty] | H2O | Ash: 965.276; C: 53.6264; H: 1201.2324
[6 empty] | iz reaktorja | H: 2402.4647; O: -11037.7166; N: Močno ohlajat
[10 empty] | -3066.0324 | kW out
[6 empty] | metanol | Ash: cca 220-250 C; H: litrov
[6 empty] | CH3OH | 1716.0462 | 53.6264 | 2166.725 | -4847.2944 | Pol manj ohlajat
[10 empty] | -1346.4707 | kW out
[6 empty] | N2 v sistemu (80% čist kisik) | Ash: 174.65; C: 6.2375; H: 139.72
[6 empty] | Bilanca vhod | kg | kmol | Nm3 | EUR |  | max
[6 empty] | Material wet | Ash: 2300; O: 115; N: cena 50 EUR/t; S: 90 EUR/t
[6 empty] | O2 | 798.4 | 24.95 | 558.88 | 2760 | cena na dan
[6 empty] | H2O | 192.5266 | 10.6959 | 239.5886 | 828000 | cena na leto (300 dni) | 1242000
[6 empty] | N2 | Ash: 174.65; C: 6.2375; H: 139.72
[6 empty] | Bilanca izhod CH4 | Ash: kg; C: kmol; H: Nm3
[6 empty] | Ash | Ash: 335.11; O: EUR; S: max; Cl: NE VELJA VEČ TA MODEL
[6 empty] | CH4 | 858.0231 | 47.668 | 1067.7621 | 160.1643 | cena na uro (15c/m3) | 23 c
[6 empty] | H2O | 965.276 | 53.6264 | 1201.2324 | 3843.9436 | cena na dan
[6 empty] | CO2 | 1118.3671 | 25.4174 | 569.3505 | 1153183.0706 | cena na leto (300 dni) | 1768214.0417
[6 empty] | N2 | Ash: 174.65; C: 6.2375; H: 139.72
[6 empty] | Bilanca izhod Metanol (Me) | Ash: kg; C: kmol; H: litrov; S: max
[6 empty] | CH3OH | 1716.0462 | 53.6264 | 2166.725 | 300.3081 | cena pri 175 EU/MT | 400 EUR
[6 empty] | CO2 | 1118.3671 | 25.4174 | 569.3505 | 7207.3942 | cena na dan
[6 empty] | N2 | 174.65 | 6.2375 | 139.72 | 2162218.2575 | cena na leto (300 dni) | 4942213.1599
[6 empty] | Ash | Ash: 335.11; C: 0; H: 0
EUR/leto
[9 empty] | cena dela | 200000
[9 empty] | cena energije | 1620000 | 1500 kW 0,15 EUR/KWh | 300 | 150
[9 empty] | cena investicije | 1000000 | 5 mio / 5 let
[9 empty] | cena obresti | 150000 | 5 % 60%
[9 empty] | vzdrževanje | 200000
[9 empty] | skupaj | 3170000
[10 empty] | real/konserv | max od max
[9 empty] | dobiček CH4 | -1188816.9294 | -159785.9583 | NE VELJA VEČ TA MODEL
[9 empty] | dobiček Me | -179781.7425 | 3014213.1599
kW
[9 empty] | Energije OUT CH4 | -3679.072 | po uplinjanju brez ohlajanja in kond. Vode na koncu
[9 empty] | Energije OUT Me | -1959.5103 | po uplinjanju brez ohlajanja in kond. Me na koncu
Note on L13: Author: ocena cp=1,2 J/gK za 500 oC
Note on A22: Author: vpisi oceno
Note on N23: Author: solver
Note on B25: Author: Razlika med izmerjeno in izračunano kalorično vrednostjo glej spodaj
Note on K29: Author: ocena toplote za segrevanje in uporevanje= 1,5x uprarevanje
Note on I33: Author: dodan CO2 od oksidacije

## 2300 kg smeti v metanol (hidden)
TEORETIČNI MODEL, ko bi šlo vse dokaj idealno
| Z toplotnimi bilancami |  |  |  |  | Fuel composition | Ash | C | H | O | N | S | Cl | Hg | H2O | total | faktor
[6 empty] | kg per ~100 kg dry sample | 14.57 | 49 | 8.22 | 24.85 | 0.196 | 1.66 | 0.32 | 0 |  | 98.816 | 97.1503
[6 empty] | 100 kg wet sample | 11.7957 | 39.6697 | 6.6548 | 20.1182 | 0.15868 | 1.3439 | 0.25907 | 0 | 20 | 100
|  | 2 HCl + Ca(OH)2 = CaCl2 + 2 H2O |  |  |  | kmol |  | 3.3058 | 8.22 | 1.5531 |  | 0.041997 | 0.0072977
|  | H2S + Ca(OH)2=CaS + 2 H2O |  |  |  | poraba kisika za v CO2 in H2O | C: 105.7858; H: 65.76; O: 1.5531
[6 empty] | Skupaj | C: 169.9927
[6 empty] | Skupaj na 2300 kg | C: 3909.8324; H: 0.18738; Cl: 0
|  | M(Ca(OH)2) | 74 |  |  | Ca(OH)2 needed x 1 | S: 71.4793; Cl: 6.2103 |  | 77.6896 | 4.222%
[6 empty] | Ca(OH)2 needed x 1,5 | S: 107.219; Cl: 9.3155 |  | 116.5345 | 6.333%
|  | C7H8 + 7/2 O2 = 7CO +4 H2 |  |  |  |  | kg | kmol | Nm3 | MJ | segret fluid (20-100) | uparit (kJ) | segret paro 300 | energija skupaj
|  | M(C9H18) | 92 |  |  | Material wet | Ash: 2300; O: 1; Hg: 2811.8267
[6 empty] | Dry material | Ash: 1840; N: 1104; Hg: 1104
[6 empty] | H2O in material | 460 | 25.5556 | 572.4444 |  | 153.9467 | 1124.5467 | 429.3333 | 1707.8267
[6 empty] | C | Ash: 912.4028; C: 76.0336
[6 empty] | H2 | Ash: 153.0602; C: 76.5301
[6 empty] | O | Ash: 462.7186; C: 28.9199
|  | kg | kmol |  |  | Ash will be | Ash: 311.8183; H: 0.036611
| C9H18O3 | 1528.1817 | 8.7827 |  |  | Uplinjanje | 0.38352 | 0.08557 | 0.048959 | -81.973 | skupaj
vode od kisika |  | ΔH°(r) |  | 0.27778 |  | C9H18O3 | Ash: 1528.1817; C: 8.7827; O: -22.7703; N: kW
32.08% |  | kJ/mol | MJ/h | KW |  | O2 | 732.6142 | 22.8942 | 512.8299 | doda | 39.82%
6.5 | C9H18O3 + 3 O2 = 9 CO + 9 H2 | -463.88 | -3015.22 | -837.5611 |  | H2O | 112.6066 | 6.2559 | 140.1326 | doda | 6.12%
1.0427 | C9H18O3 + 6 H2O(v) = 9 CO + 16 H2 | 987.076 | 1029.178 | 285.8828 |  | CO | Ash: 1745.3938; C: 62.3355; H: 1396.315; O: razmerje mora biti 1:3
6.7884 | CO + 0,5 O2 = CO2 | -282.98 | -1920.978 | -533.605 | 10% | H2 | Ash: 162.7649; C: 81.3825; H: 1822.9669
1.24 | C9H18O3 = C7H8 + CO+CO2 + 5H2 | 39.21 | 48.6204 | 13.5057 |  | CO2 | Ash: 353.2491; C: 8.0284; H: 179.8359
| Skupaj reakcija uplinjanja x 75% (kor.kal. Vred.) |  | -2893.7997 | -803.8332 |  | N2 (pri 90% kisika) | Ash: 71.2264; C: 2.5438; H: 56.9811; Cl: 2373.4024
| Poraba za segrevanje |  | 2811.8267 | 781.063 |  | C7H8 (tar) | 114.08 | 1.24 | 27.776 |  | 0.033008 |  | 2375.4877
| Ostane |  | -81.973 | -22.7703 |  | H2O ostane | Ash: 460; C: 25.5556; H: 572.4444; Cl: 2.0853
Tar removal
[6 empty] | C7H8 (tar) | Ash: 114.08; C: 1.24
| CO + H2O = H2 + CO2 | -41.154 |  |  |  | O2 | 83.328 | 2.604 | 58.3296 | doda | 0.02411
[6 empty] | N2 doda (pri 40% kisika) | Ash: 109.368; C: 3.906; H: 87.4944
| CO + 3 H2 = CH4 + H2O | -205.826 |  |  |  | H2O porabi, je ze v plinu | Ash: 62.496; C: 3.472; N: 0.018083
[6 empty] | CO nastane | Ash: 243.04; C: 8.68
| CO + 2 H2 = CH3OH | -90.39 |  |  |  | H2 nastane | Ash: 16.864; C: 8.432
[6 empty] | CO skupaj | Ash: 1988.4338; C: 71.0155; H: 1590.747
|  | KJ/mol | MJ/kg |  |  | H2 skupaj | Ash: 179.6289; C: 89.8145; H: 2011.8437
| C9H18O3 + 12 O2 = 9 CO2 + 9 H2O | -5187.134 | -29.8111 |  |  | CO2 | Ash: 353.2491; C: 8.0284; H: 179.8359; Cl: CO+H2O=CO2+H2
| realna energija uplinjanja |  | -22.4 |  |  | N2 skupaj | Ash: 180.5944; C: 6.4498; H: 144.4755
| delež (real/teor) |  | 75.14% |  |  | H2O ostane | Ash: 397.504; C: 22.0836; H: 494.6716; Cl: pretvorba CO
[6 empty] | Teoretično metanola lahko nastane | Ash: 1437.0312; C: 44.9072; Cl: 17.4055; Hg: razmerje (H2:CO=2)
0.744 | C7H8 + 7/2 O2 = 7 CO + 4 H2 | -786.07 | -584.8361 | -162.4545 |  |  | Cl: 2; Hg: mora biti 2
0.496 | C7H8 + 7 H2O = 7 CO + 11 H2 | 906.712 | 449.7292 | 124.9248 |  | WGSR | Ash: visoko temp. 310-350 oC, Nizko temp 200-250 oC; Cl: dodana voda molov
|  |  |  | -37.5297 |  | H2O vlaga v materialu | Ash: 397.504; C: 22.0836; O: iz odpadkov 20%; Cl: -4.678
|  |  |  | -0.010859 |  |  | O: 308.7786; N: za uparevanje in segrevanje dod. Vode
[5 empty] | KW/Nm3 | Voda, ki se porabi | Ash: 313.2993; C: 17.4055; O: 85.7718; N: kW
| metanol ch3OH | 32 |  |  |  | CO | Ash: 1501.0793; C: 53.61; H: 1200.8634
[6 empty] | H2 | Ash: 214.4399; C: 107.22; H: 2401.7273
[6 empty] | CO2 | Ash: 1119.0918; C: 25.4339; H: 569.7195
[6 empty] | N2 | Ash: 180.5944; C: 6.4498; H: 144.4755
[6 empty] | voda ki ostane H2O | Ash: 84.2047; C: 4.678; H: 104.7881; Cl: 0.026685
[6 empty] | iz reaktorja | H: 4172.3102; O: -2206.2649; N: odvajat toploto
[6 empty] | Metanacija | STISKAT PLIN | cca 250-300 C |  | -612.8514 | kW out |  | -0.15606
[6 empty] | N2 | Ash: 180.5944; C: 6.4498; H: 144.4755
[6 empty] | CO | Ash: 964.9795; C: 53.61; H: 1200.8634; O: NE VELJA VEČ TA MODEL
[6 empty] | H2 | Ash: 214.4399; C: 107.22; H: 2401.7273
[6 empty] | v reaktor | H: 3602.5907
[6 empty] | N2 | Ash: 180.5944; C: 6.4498; H: 144.4755
[6 empty] | CH4 | Ash: 857.7596; C: 53.61; H: 1200.8634
[6 empty] | H2O | Ash: 964.9795; C: 53.61; H: 1200.8634
[6 empty] | iz reaktorja | H: 2401.7268; O: -11034.3265; N: Močno ohlajat
[10 empty] | -3065.0907 | kW out
Pride iz WGSR
[6 empty] | CO | Ash: 1501.0793; C: 53.61; H: 1200.8634
[6 empty] | H2 | Ash: 214.4399; C: 107.22; H: 2401.7273
[6 empty] | CO2 | Ash: 1119.0918; C: 25.4339; H: 569.7195
[6 empty] | N2 | Ash: 180.5944; C: 6.4498; H: 144.4755; O: 4316.7857
[6 empty] | kondenzira H2O | Ash: 84.2047; C: 4.678; H: 104.7881
[6 empty] | plina ven | Ash: 2834.6111; C: 186.2638; H: 4172.3102
[6 empty] | N2 | Ash: 180.5944; C: 6.4498; H: 144.4755
[6 empty] | skupaj plina + N2 | Ash: 3015.2054; C: 192.7136; H: 4316.7857; O: 0.69848
Iz recikla pride
[6 empty] | CO | Ash: 8506.1159; C: 303.7899; H: 6804.8927
[6 empty] | H2 | Ash: 1215.1597; C: 607.5798; H: 13609.7882
[6 empty] | skuapj | Ash: 9721.2755; H: 20414.6809
Po združitvi feed in recikl
[6 empty] | CO | Ash: 10007.1951; C: 357.3998; H: 8005.7561; N: 32.37%
[6 empty] | H2 | Ash: 1429.5996; C: 714.7998; H: 16011.5155; N: 64.74%
[6 empty] | CO2 | Ash: 1119.0918; C: 25.4339; H: 569.7195; N: 2.304%
[6 empty] | N2 | Ash: 180.5944; C: 6.4498; H: 144.4755; N: 0.5842%
[6 empty] | skupaj plina | Ash: 12555.8866; C: 1097.6335; H: 24586.9911
[6 empty] | N2 | Ash: 180.5944; C: 6.4498; H: 144.4755
[6 empty] | skupaj plina + N2 | Ash: 12736.481; C: 1104.0833; H: 24731.4666
konverzija
[5 empty] | 15% | Metanol proizvede | Ash: 1715.5195; C: 53.61; H: 1200.8637
[6 empty] | CO | Ash: 8506.1156; C: 303.7898; H: 6804.8925
[6 empty] | H2 | Ash: 1215.1597; C: 607.5798; H: 13609.7882; O: 20414.6807
[6 empty] | CO2 | Ash: 1119.0918; C: 25.4339; H: 569.7195
[6 empty] | N2 | Ash: 180.5944; C: 6.4498; H: 144.4755; O: 714.195
v reciklej gre
[6 empty] | CO | Ash: 8506.1156; C: 607.5798; H: 13609.7882
[6 empty] | H2 | Ash: 1215.1597; C: 303.7898; H: 6804.8925
[6 empty] | skupaj | Ash: 9721.2752; C: 911.3697; H: 20414.6807
[6 empty] | metanol | Ash: cca 220-250 C; H: litrov; Cl: konverzija
[6 empty] | CH3OH | 1715.5192 | 53.61 | 2166.0596 | -4845.8056 | Pol manj ohlajat |  | 25%
[10 empty] | -1346.0571 | kW out |  | -336.5143 | Kw
[6 empty] | N2 v sistemu (80% čist kisik) | 160.2594 | 5.7235 | 128.2075 |  |  |  | -0.085695 | KW/Nm3
[13 empty] | povratek plina | 2701.9431
[6 empty] | Bilanca vhod | kg | kmol | Nm3 | EUR |  | max | delež | 0.62592
[6 empty] | Material wet | Ash: 2300; O: 115; N: cena 50 EUR/t; S: 90 EUR/t
[6 empty] | O2 | 732.6142 | 22.8942 | 512.8299 | 2760 | cena na dan
[6 empty] | H2O | 112.6066 | 6.2559 | 140.1326 | 828000 | cena na leto (300 dni) | 1242000
[6 empty] | N2 | Ash: 71.2264; C: 2.5438; H: 56.9811
[6 empty] | Bilanca izhod CH4 | Ash: kg; C: kmol; H: Nm3
[6 empty] | Ash | Ash: 311.8183; O: EUR; S: max; Cl: NE VELJA VEČ TA MODEL
[6 empty] | CH4 | 857.7596 | 47.6533 | 1067.4341 | 160.1151 | cena na uro (15c/m3) | 23 c
[6 empty] | H2O | 964.9795 | 53.61 | 1200.8634 | 3842.7629 | cena na dan
[6 empty] | CO2 | 1119.0918 | 25.4339 | 569.7195 | 1152828.881 | cena na leto (300 dni) | 1767670.9508
[6 empty] | N2 | Ash: 71.2264; C: 2.5438; H: 56.9811
[6 empty] | Bilanca izhod Metanol (Me) | Ash: kg; C: kmol; H: litrov; S: max
[6 empty] | CH3OH | 1715.5192 | 53.61 | 2166.0596 | 300.2159 | cena pri 175 EU/MT | 400 EUR
[6 empty] | CO2 | 1119.0918 | 25.4339 | 569.7195 | 7205.1805 | cena na dan
[6 empty] | N2 | 180.5944 | 2.5438 | 56.9811 | 2161554.1518 | cena na leto (300 dni) | 4940695.2042
[6 empty] | Ash | Ash: 311.8183; C: 0; H: 0
EUR/leto
[9 empty] | cena dela | 200000
[9 empty] | cena energije | 1620000 | 1500 kW 0,15 EUR/KWh | 300 | 150
[9 empty] | cena investicije | 1000000 | 5 mio / 5 let
[9 empty] | cena obresti | 150000 | 5 % 60%
[9 empty] | vzdrževanje | 200000
[9 empty] | skupaj | 3170000
[10 empty] | real/konserv | max od max
[9 empty] | dobiček CH4 | -1189171.119 | -160329.0492 | NE VELJA VEČ TA MODEL
[9 empty] | dobiček Me | -180445.8482 | 3012695.2042
kW
[9 empty] | Energije OUT CH4 | -3677.942 | po uplinjanju brez ohlajanja in kond. Vode na koncu
[9 empty] | Energije OUT Me | -1958.9085 | po uplinjanju brez ohlajanja in kond. Me na koncu
Note on L13: Author: ocena cp=1,2 J/gK za 500 oC
Note on A22: Author: vpisi oceno
Note on B26: Author: Razlika med izmerjeno in izračunano kalorično vrednostjo glej spodaj
Note on N41: Author: solver
Note on K45: Author: ocena toplote za segrevanje in uporevanje= 1,5x uprarevanje
Note on I49: Author: dodan CO2 od oksidacije

## 2300 kg smeti v metanol bre (2 (hidden)
TEORETIČNI MODEL, ko bi šlo vse dokaj idealno
| Z toplotnimi bilancami |  |  |  |  | Fuel composition | Ash | C | H | O | N | S | Cl | Hg | H2O | total | faktor
[6 empty] | kg per ~100 kg dry sample | 14.57 | 49 | 8.22 | 24.85 | 0.196 | 1.66 | 0.32 | 0 |  | 98.816 | 97.1503
[6 empty] | 100 kg wet sample | 11.7957 | 39.6697 | 6.6548 | 20.1182 | 0.15868 | 1.3439 | 0.25907 | 0 | 20 | 100
|  | 2 HCl + Ca(OH)2 = CaCl2 + 2 H2O |  |  |  | kmol |  | 3.3058 | 8.22 | 1.5531 |  | 0.041997 | 0.0072977
|  | H2S + Ca(OH)2=CaS + 2 H2O |  |  |  | poraba kisika za v CO2 in H2O | C: 105.7858; H: 65.76; O: 1.5531
[6 empty] | Skupaj | C: 169.9927
[6 empty] | Skupaj na 2300 kg | C: 3909.8324; H: 0.18738; Cl: 0
|  | M(Ca(OH)2) | 74 |  |  | Ca(OH)2 needed x 1 | S: 71.4793; Cl: 6.2103 |  | 77.6896 | 4.222%
[6 empty] | Ca(OH)2 needed x 1,5 | S: 107.219; Cl: 9.3155 |  | 116.5345 | 6.333%
|  | C7H8 + 7/2 O2 = 7CO +4 H2 |  |  |  |  | kg | kmol | Nm3 | MJ | segret fluid (20-100) | uparit (kJ) | segret paro 300 | energija skupaj
|  | M(C9H18) | 92 |  |  | Material wet | Ash: 2300; O: 1; Hg: 2811.8267
[6 empty] | Dry material | Ash: 1840; N: 1104; Hg: 1104
[6 empty] | H2O in material | 460 | 25.5556 | 572.4444 |  | 153.9467 | 1124.5467 | 429.3333 | 1707.8267
[6 empty] | C | Ash: 912.4028; C: 76.0336
[6 empty] | H2 | Ash: 153.0602; C: 76.5301
[6 empty] | O | Ash: 462.7186; C: 28.9199
|  | kg | kmol |  |  | Ash will be | Ash: 311.8183; H: 0.036611
| C9H18O3 | 1528.1817 | 8.7827 |  |  | Uplinjanje | 0.38352 | 0.08557 | 0.048959 | -81.973 | skupaj
vode od kisika |  | ΔH°(r) |  | 0.27778 |  | C9H18O3 | Ash: 1528.1817; C: 8.7827; O: -22.7703; N: kW
32.08% |  | kJ/mol | MJ/h | KW |  | O2 | 732.6142 | 22.8942 | 512.8299 | doda | 39.82%
6.5 | C9H18O3 + 3 O2 = 9 CO + 9 H2 | -463.88 | -3015.22 | -837.5611 |  | H2O | 112.6066 | 6.2559 | 140.1326 | doda | 6.12%
1.0427 | C9H18O3 + 6 H2O(v) = 9 CO + 16 H2 | 987.076 | 1029.178 | 285.8828 |  | CO | Ash: 1745.3938; C: 62.3355; H: 1396.315; O: razmerje mora biti 1:3
6.7884 | CO + 0,5 O2 = CO2 | -282.98 | -1920.978 | -533.605 | 10% | H2 | Ash: 162.7649; C: 81.3825; H: 1822.9669
1.24 | C9H18O3 = C7H8 + CO+CO2 + 5H2 | 39.21 | 48.6204 | 13.5057 |  | CO2 | Ash: 353.2491; C: 8.0284; H: 179.8359
| Skupaj reakcija uplinjanja x 75% (kor.kal. Vred.) |  | -2893.7997 | -803.8332 |  | N2 (pri 90% kisika) | Ash: 71.2264; C: 2.5438; H: 56.9811; Cl: 2373.4024
| Poraba za segrevanje |  | 2811.8267 | 781.063 |  | C7H8 (tar) | 114.08 | 1.24 | 27.776 |  | 0.028124 |  | 2375.4877
| Ostane |  | -81.973 | -22.7703 |  | H2O ostane | Ash: 460; C: 25.5556; H: 572.4444; Cl: 2.0853
[6 empty] | skupaj | H: 4056.3194
[6 empty] | Tar removal | Ash: kg; C: kmol; H: Nm3
[6 empty] | C7H8 (tar) | Ash: 114.08; C: 1.24
| CO + H2O = H2 + CO2 | -41.154 |  |  |  | O2 | 83.328 | 2.604 | 58.3296 | doda | 0.02411
[6 empty] | N2 doda (pri 40% kisika) | Ash: 109.368; C: 3.906; H: 87.4944
| CO + 3 H2 = CH4 + H2O | -205.826 |  |  |  | H2O porabi, je ze v plinu | Ash: 62.496; C: 3.472; N: 0.018083
[6 empty] | CO nastane | Ash: 243.04; C: 8.68
| CO + 2 H2 = CH3OH | -90.39 |  |  |  | H2 nastane | Ash: 16.864; C: 8.432
[6 empty] | CO skupaj | Ash: 1988.4338; C: 71.0155; H: 1590.747
|  | KJ/mol | MJ/kg |  |  | H2 skupaj | Ash: 179.6289; C: 89.8145; H: 2011.8437
| C9H18O3 + 12 O2 = 9 CO2 + 9 H2O | -5187.134 | -29.8111 |  |  | CO2 | Ash: 353.2491; C: 8.0284; H: 179.8359; Cl: CO+H2O=CO2+H2
| realna energija uplinjanja |  | -22.4 |  |  | N2 skupaj | Ash: 180.5944; C: 6.4498; H: 144.4755
| delež (real/teor) |  | 75.14% |  |  | H2O ostane | Ash: 397.504; C: 22.0836; H: 494.6716; Cl: pretvorba CO
[6 empty] | Teoretično metanola lahko nastane | Ash: 1437.0312; C: 44.9072; Cl: 17.4055; Hg: razmerje (H2:CO=2)
0.744 | C7H8 + 7/2 O2 = 7 CO + 4 H2 | -786.07 | -584.8361 | -162.4545 |  |  | Cl: 2; Hg: mora biti 2
0.496 | C7H8 + 7 H2O = 7 CO + 11 H2 | 906.712 | 449.7292 | 124.9248 |  | WGSR SE NE UPORABLJA pojdi naprej dol | Ash: visoko temp. 310-350 oC, Nizko temp 200-250 oC; Cl: dodana voda molov
|  |  |  | -37.5297 |  | H2O vlaga v materialu | Ash: 397.504; C: 22.0836; O: iz odpadkov 20%; Cl: -4.678
|  |  |  | -0.010859 |  |  | O: 308.7786; N: za uparevanje in segrevanje dod. Vode
[5 empty] | KW/Nm3 | Voda, ki se porabi | Ash: 313.2993; C: 17.4055; O: 85.7718; N: kW
| metanol ch3OH | 32 |  |  |  | CO | Ash: 1501.0793; C: 53.61; H: 1200.8634
[6 empty] | H2 | Ash: 214.4399; C: 107.22; H: 2401.7273
[6 empty] | CO2 | Ash: 1119.0918; C: 25.4339; H: 569.7195
[6 empty] | N2 | Ash: 180.5944; C: 6.4498; H: 144.4755
[6 empty] | voda ki ostane H2O | Ash: 84.2047; C: 4.678; H: 104.7881; Cl: 0.026685
[6 empty] | iz reaktorja | H: 4172.3102; O: -2206.2649; N: odvajat toploto
[6 empty] | Metanacija | STISKAT PLIN | cca 250-300 C |  | -612.8514 | kW out |  | -0.15606
[6 empty] | N2 | Ash: 180.5944; C: 6.4498; H: 144.4755
[6 empty] | CO | Ash: 964.9795; C: 53.61; H: 1200.8634; O: NE VELJA VEČ TA MODEL
[6 empty] | H2 | Ash: 214.4399; C: 107.22; H: 2401.7273
[6 empty] | v reaktor | H: 3602.5907
[6 empty] | N2 | Ash: 180.5944; C: 6.4498; H: 144.4755
[6 empty] | CH4 | Ash: 857.7596; C: 53.61; H: 1200.8634
[6 empty] | H2O | Ash: 964.9795; C: 53.61; H: 1200.8634
[6 empty] | iz reaktorja | H: 2401.7268; O: -11034.3265; N: Močno ohlajat
[10 empty] | -3065.0907 | kW out
[6 empty] | Pride iz PO UPLINJANJU | Ash: kg; C: kmol; H: Nm3; N: delež
[6 empty] | CO | Ash: 1988.4338; C: 71.0155; H: 1590.747; N: 40.51%
[6 empty] | H2 | Ash: 179.6289; C: 89.8145; H: 2011.8437; N: 51.23%
[6 empty] | CO2 | Ash: 353.2491; C: 8.0284; H: 179.8359; N: 4.58%
[6 empty] | N2 | 180.5944 | 6.4498 | 144.4755 | 3926.9021 | 3.679%
[6 empty] | kondenzira H2O | Ash: 397.504; C: 22.0836; H: 494.6716
[6 empty] | plina ven | Ash: 2521.3117; C: 168.8583; H: 3782.4266
[6 empty] | N2 | Ash: 180.5944; C: 6.4498; H: 144.4755
[6 empty] | Plin + N2 | Ash: 2701.9061; C: 175.3081; H: 3926.9021
[6 empty] | Iz recikla pride | Ash: kg; C: kmol; H: Nm3
[6 empty] | CO | Ash: 0; C: 0; H: 0
[6 empty] | H2 | Ash: 1017.8971; C: 508.9486; H: 11400.4478
[6 empty] | skuapj | Ash: 1017.8971; H: 11400.4478
[6 empty] | Po združitvi feed in recikl | Ash: kg; C: kmol; H: Nm3
[6 empty] | CO | Ash: 1988.4338; C: 71.0155; H: 1590.747; N: 10.38%
[6 empty] | H2 | Ash: 1197.526; C: 598.763; H: 13412.2916; N: 87.51%
[6 empty] | CO2 | Ash: 353.2491; C: 8.0284; H: 179.8359; N: 1.173%
[6 empty] | N2 | Ash: 180.5944; C: 6.4498; H: 144.4755; N: 0.9426%
[6 empty] | skupaj plina | Ash: 3539.2089; C: 677.8069; H: 15182.8745; N: 99.06%
[6 empty] | N2 | Ash: 180.5944; C: 6.4498; H: 144.4755; N: 0.9426%
[6 empty] | skupaj plina in N2 | Ash: 3719.8032; C: 684.2567; H: 15327.35; N: 100%
|  |  |  | konverzija |  | Sinteza metanola | kg | kmol | Nm3 |  | deleži | bar
[5 empty] | 15% | Metanol | 1437.0312 | 44.9072 | 1005.9219 |  | 7.555% | 2.2664
[6 empty] | CO | 731.0314 | 26.1083 | 584.8251 |  | 4.392% | 1.3176
[6 empty] | H2 | 1017.8971 | 508.9486 | 11400.4478 | 11985.273 | 85.62% | 25.6853
[6 empty] | CO2 | 353.2491 | 8.0284 | 179.8359 |  | 1.351% | 0.40517
[6 empty] | N2 | 180.5944 | 6.4498 | 144.4755 | 324.3114 | 1.085% | 0.32551
[6 empty] | skupaj | Ash: 3719.8032; C: 594.4422; H: 13315.5062
[6 empty] | v reciklej gre | Ash: kg; C: kmol; H: Nm3
[6 empty] | CO | Ash: 0; C: 0; H: 0
[6 empty] | H2 | Ash: 1017.8971; C: 508.9486; H: 11400.4478
[6 empty] | skupaj | Ash: 1017.8971; C: 508.9486; H: 11400.4478
[6 empty] | Ven gre | Ash: kg; C: kmol; H: Nm3
[6 empty] | CO | Ash: 731.0314; C: 26.1083; H: 584.8251
[6 empty] | CO2 | Ash: 353.2491; C: 8.0284; H: 179.8359
[6 empty] | N2 | Ash: 180.5944; C: 6.4498; H: 144.4755
[6 empty] | metanol | Ash: cca 220-250 C; H: litrov; O: Reakcija sprosti toploto; Cl: konverzija
[6 empty] | CH3OH | 1437.0312 | 44.9072 | 1814.4334 | -4059.1642 | Pol manj ohlajat |  | 25%
[6 empty] | KONEC | O: -1127.5456; N: kW out; Cl: -281.8864; Hg: Kw
[6 empty] | N2 v sistemu (80% čist kisik) | 160.2594 | 5.7235 | 128.2075 |  |  |  | -0.071783 | KW/Nm3
[13 empty] | povratek plina | 2701.9431
[6 empty] | Bilanca vhod | kg | kmol | Nm3 | EUR |  | max | delež | 0.62592
[6 empty] | Material wet | Ash: 2300; O: 115; N: cena 50 EUR/t; S: 90 EUR/t
[6 empty] | O2 | 732.6142 | 22.8942 | 512.8299 | 2760 | cena na dan
[6 empty] | H2O | 112.6066 | 6.2559 | 140.1326 | 828000 | cena na leto (300 dni) | 1242000
[6 empty] | N2 | Ash: 71.2264; C: 2.5438; H: 56.9811
[6 empty] | Bilanca izhod CH4 | Ash: kg; C: kmol; H: Nm3
[6 empty] | Ash | Ash: 311.8183; O: EUR; S: max; Cl: NE VELJA VEČ TA MODEL
[6 empty] | CH4 | 857.7596 | 47.6533 | 1067.4341 | 160.1151 | cena na uro (15c/m3) | 23 c
[6 empty] | H2O | 964.9795 | 53.61 | 1200.8634 | 3842.7629 | cena na dan
[6 empty] | CO2 | 1119.0918 | 25.4339 | 569.7195 | 1152828.881 | cena na leto (300 dni) | 1767670.9508
[6 empty] | N2 | Ash: 71.2264; C: 2.5438; H: 56.9811
[6 empty] | Bilanca izhod Metanol (Me) | Ash: kg; C: kmol; H: litrov; S: max
[6 empty] | CH3OH | 1437.0312 | 44.9072 | 1814.4334 | 251.4805 | cena pri 175 EU/MT | 400 EUR
[6 empty] | CO2 | 1119.0918 | 25.4339 | 569.7195 | 6035.5312 | cena na dan
[6 empty] | N2 | 180.5944 | 2.5438 | 56.9811 | 1810659.3625 | cena na leto (300 dni) | 4138649.9714
[6 empty] | Ash | Ash: 311.8183; C: 0; H: 0
EUR/leto
[9 empty] | cena dela | 200000
[9 empty] | cena energije | 1620000 | 1500 kW 0,15 EUR/KWh | 300 | 150
[9 empty] | cena investicije | 1000000 | 5 mio / 5 let
[9 empty] | cena obresti | 150000 | 5 % 60%
[9 empty] | vzdrževanje | 200000
[9 empty] | skupaj | 3170000
[10 empty] | real/konserv | max od max
[9 empty] | dobiček CH4 | -1189171.119 | -160329.0492 | NE VELJA VEČ TA MODEL
[9 empty] | dobiček Me | -531340.6375 | 2210649.9714
kW
[9 empty] | Energije OUT CH4 | -3677.942 | po uplinjanju brez ohlajanja in kond. Vode na koncu
[9 empty] | Energije OUT Me | -1740.397 | po uplinjanju brez ohlajanja in kond. Me na koncu
Note on L13: Author: ocena cp=1,2 J/gK za 500 oC
Note on A22: Author: vpisi oceno
Note on B26: Author: Razlika med izmerjeno in izračunano kalorično vrednostjo glej spodaj
Note on N42: Author: solver
Note on K46: Author: ocena toplote za segrevanje in uporevanje= 1,5x uprarevanje
Note on I50: Author: dodan CO2 od oksidacije

## 01.1 Dodajane adsorbenta
| Faktor povečanja | 2 | x stehiometrijska poraba
| snov | delež (%) | Molska masa (g/mol) |  |  | H2S + CaO = CaS + H2O |  |  | HCl +1/2 CaO = 1/2 CaCl2 + 1/2 H2O
| S | 1.512% | 32 |  |  | H2S + Ca(OH)2 = CaS + 2 H2O |  |  | HCl + 1/2 Ca(OH)2 = 1/2 CaCl2 + H2O
| Cl | 0.2915% | 35.5 |  |  | H2S + CaCO3 = CaS + H2CO3 = CaS + H2O + CO2 |  |  | HCl + 1/2 CaCO3 = 1/2 CaCl2 + 1/2 H2CO3 = 1/2 CaCl2 + 1/2 H2O + 1/2 CO2
| pepel | 13.27% | X
M | Vrsta adsorbenta | Količnina v kg / 100 kg mokrega materiala za H2S | Količnina v kg / 100 kg mokrega materiala za HCl | Količnina v kg / 100 kg mokrega materiala | količina glede na količino vhodnega goriva, ki znaša za ta primer 100 kg | Količina pepela skupaj z adsorbentom (kg) | voda (kg) | CO2 kg)
56 | CaO | 5.2917 | 0.91951 | 6.2112 | 6.2112 | 19.4813 | 0.92433
74 | Ca(OH)2 | 6.9925 | 1.2151 | 8.2076 | 8.2076 | 21.4777 | 1.8487
100 | CaCO3 | 9.4494 | 1.642 | 11.0914 | 11.0914 | 24.3615 | 0.92433 | 2.2595
| Apna se doda (kg): | 8.2076
| Nastane pepela (kg) | 21.4777
| Nastane vode (kg) | 1.8487 | te vode se ne upošteva v plinu, recimo da ostane v pepelu
| Pepel z malo vode (kg) | 23.3264
Tu se izračuna koliko adsorbenat je potrebno. Možne so 3 vrste adsorbenta. V zeleni določi kolikokratnik povečanja rabiš.

## 02. Pripravljeno gorivo
| Sestava goriva | Element | na 100 kg suhega | na 100 kg mokrega | kmol mokro gorivo
|  | Pepel | 14.7446 | 13.2701 |  | K | 39 |  | KOH | 56 | 69.64%
|  | C | 49.5871 | 44.6284 | 3.719 | Ca | 40 |  | Ca/OH)2 | 74 | 54.05%
|  | H | 8.3185 | 7.4866 | 7.4866 | Mg | 24.3 |  | Mg(OH)2 | 58.3 | 41.68%
|  | O | 25.1477 | 22.633 | 1.4146
|  | N | 0.19835 | 0.17851 | 0.012751
|  | S | 1.6799 | 1.5119 | 0.047247
|  | Cl | 0.32383 | 0.29145 | 0.0082099
|  | Hg | 0 | 0
|  |  | 0 | 0
|  |  | 0 | 0
|  |  | 0 | 0
|  |  | 0 | 0
|  |  | 0 | 0
|  | H2O |  | 10 | 0.55556
|  | Skupaj (100) | 100 | 100 | 13.244
[6 empty] | Energija suhega materiala | -2170.3605 | MJ/h
| Količina mokrega materiala za uplinjanje |  |  | 100 | kg |  | -602.8779 | kW
| Količina suhega materiala za uplinjanje |  |  | 90 | kg
|  | Element | na 90 kg suhega | na 100 kg mokrega | kmol mokro gorivo
|  | Pepel | 13.2701 | 13.2701
Sestava pripravljenega goriva |  | C | 44.6284 | 44.6284 | 3.719
|  | H | 7.4866 | 7.4866 | 7.4866
|  | O | 22.633 | 22.633 | 1.4146
|  | N | 0.17851 | 0.17851 | 0.012751
|  | S | 1.5119 | 1.5119 | 0.047247
|  | Cl | 0.29145 | 0.29145 | 0.0082099
|  | Hg | 0 | 0
|  |  | 0 | 0
|  |  | 0 | 0
|  |  | 0 | 0
|  |  | 0 | 0
|  |  | 0 | 0
|  | H2O | 0 | 10 | 0.55556
|  | Skupaj | 90 | 100 | 13.244

## 03.1 Enacbe
| Vzeta molekula za ta primer |  | C21H42O8 | [6 empty] | Ta se uporablja v formuli | XXX
|  |  | C20,7H41,6O7,9 | C21H42O8 |  | c div 7 | 3 |  |  | 0 | 0 | 1 | 2 | 3 | 4 | 5 | 6
| Razlika | C | 20.7 | 21 |  | C mod 7 | 0 | 3.5763e-07 | CO | 3.5763e-07 | 0 | 1 | 1 | 2 | 2 | 3 | 4
|  | H | 41.6 | 42 |  | O | 8 | 8 | CO2 | 0 | 0 | 0 | 1 | 1 | 2 | 2 | 2
|  | O | 7.9 | 8 |  | H | 18 | 18 | H2 | 1 | 1 | 2 | 4 | 5 | 7 | 8 | 9
| molska masa |  | 416.4 | 422 |  |  |  |  | H2O | 8 | 8 | 7 | 5 | 4 | 2 | 1 | 0
[7 empty] | TEST =0 | 5.0576e-07 |  | XXX 0: kg; XXX 1: kmol
|  |  | C21H42O8 | H2O | [5 empty] | XXX 0: 0; XXX 1: 0.17713
|  | kilo molov snovi: | 0.17713 | 0.55556 | [5 empty] | XXX 0: Uplinjanje
vode od kisika | [9 empty] | XXX 0: ΔH°(r); XXX 2: 0.27778
26.67% |  | O2 | CO | H2 | CO2 | H2O | C7H18 |  |  | XXX 0: kJ/mol; XXX 1: MJ/h; XXX 2: KW | model | podatki | Razlika
0.13285 | C21H42O8 + 6,5 O2 = 21 CO + 21 H2 | 6.5 | 21 | 21 | [5 empty] | XXX 0: -612.3571; XXX 1: -81.3492; XXX 2: -22.597; XXX 6: C | 17 | 16.6 | 2.41%
0.017713 | C21H42O8 + 13 H2O (l) = 21 CO + 34 H2 |  | 21 | 34 |  | 13 |  | delež CO->CO2 |  | XXX 0: 3103.4329; XXX 1: 54.9705; XXX 2: 15.2696; XXX 6: H | 33 | 33.2 | -0.6024%
0.31617 | CO + 0,5 O2 = CO2 | 0.5 | 1 |  | 1 |  |  | 10% |  |  | -282.98 | -89.4708 | -24.853 |  | delež k gre v CO2 |  | O | 6 | 6.2 | -3.226%
0.026569 | C21H42O8 = 3 C7H8 + 0 CO + 0 CO2 + 1 H2 + 8 H2O(g) |  | 3.5763e-07 | 1 | 0 | 8 | 3 |  |  |  | -188.7552 | -5.0151 | -1.3931 | #REF! | g katranov
| Skupaj reakcija uplinjanja x 75% (kor.kal. Vred.) |  | -90.6484 | 0
| Poraba za segrevanje |  | #REF! | #REF!
| Ostane |  | #REF! | #REF!
0.2
| CO + H2O = H2 + CO2 | -41.154
| CO + 3 H2 = CH4 + H2O | -205.826
| CO + 2 H2 = CH3OH | -90.39
|  | KJ/mol | MJ/kg
| C9H18O3 + 12 O2 = 9 CO2 + 9 H2O | #REF! | #REF!
| realna energija uplinjanja |  | -22.4
| delež (real/teor) |  | #REF!
0.015942 | C7H8 + 7/2 O2 = 7 CO + 4 H2 | #REF! | #REF! | #REF!
0.010628 | C7H8 + 7 H2O = 7 CO + 11 H2 | #REF! | #REF! | #REF!
#REF!
#REF!
| metanol ch3OH | 32
0.32529 | H2O(l) = H2O(g) | [8 empty] | XXX 0: 44.004; XXX 1: 14.314; XXX 2: 3.9761
[12 empty] | -106.5505 | -29.5974
28.995 | Koncentracija katranov (g/m3)
|  | O2 | kJ/mol suh mat. | MJ/h | CO2 | H2O |  | FALSE
0.17713 | C21H42O8 + 27,5 O2 = 21 CO2 + 21 H2O | 27.5 | -11633.2831 | -2060.5802 | 21 | 21 |  | 2 |  | XXX 0: -11639.6626; XXX 1: -2061.7102; XXX 2: -572.6973
|  |  | -1708.7729 | -572.3834
| C21H42O8 | O | 63 | 63
|  |  | Enačne po katerih se naredi izračun. Prva je oksidacija, druga hidroliza, tretja del CO se oksidira v CO2 in četrta nastajanje katranov. |  |  |  |  | TRUE
TRUE
|  |  |  | C | 3.7197 |  |  | TRUE
|  |  |  | H | 3.7197 |  |  | 32767
0
Note on K4: Author: VPIŠI NUJNO
Note on A13: Author: vpisi oceno
Note on A16: Author: Vpisi da bo ok konc katranov!
Note on B17: Author: Razlika med izmerjeno in izračunano kalorično vrednostjo glej spodaj

## Thermodynamics
2017-07-23 | ΔH° | Cp |  | ΔH°(r)
| kJ/mol | J/(mol*K) | reaction | kJ/mol | MJ/kg | kWh/kg | kWh/m3(n)
CO2 | -393.51 | 38.4 | H2 + 0,5 O2 = H2Ov | -241.826 | 120.913 | 33.5869 | 2.997
H2O(v) | -241.826 | 33.6 | CO + 0,5 O2 = CO2 | -282.98 | 10.1064 | 2.8073 | 3.507
H2O(l) | -285.83 | 75.3 | H2O (liq) = H2O (vap) | 44.004 | -2.4426 | -0.67851
CO | -110.53 | 29.1 | H2O (liq 20°C) = H2O (liq 100°C) | 6.0192 | -0.3344 | -0.092889
C10H8(v) | 150.6 | 131.9 | C10H8 +5 O2 = 10 CO + 4 H2 | -1255.9 | 9.8117 | 2.7255 | 15.5644
H2 | 0 | 28.8 | C5H10O + 2 O2 = 5 CO + 5 H2 | -320.54 | 2.5042 | 0.69562 | 3.9725
N2 | 0 | 29.1 | C5H10O + 4 H2O = 5 CO + 9 H2 | 646.764 | -5.0528 | -1.4036 | -8.0154 |  |  |  | C1oH20O2
O2 |  | 29.39 | C10H8 +10 H2Ov = 10 CO + 14 H2 | 1162.36 | -9.0809 | -2.5225 | -14.4052
C21H42O8 |  | 2.3697 | CO + H2O = H2 + CO2 | -41.154 | 0.32152 | 0.08931 | 0.51002
|  | 1x | C10H8 +5 O2 = 10 CO + 4 H2 | -1255.9 | 9.8117 | 2.7255 | 15.5644
|  | 1x | C10H8 +10 H2Ov = 10 CO + 14 H2 | 1162.36 | -9.0809 | -2.5225 | -14.4052
|  | 10x | CO + H2O = H2 + CO2 | -823.08 | 6.4303 | 1.7862 | 10.2005
CH4 | -74.53 |  |  | -916.62 | [6 empty] | PxV=nxRxT
CH3OH(l) | -238.6 |  | 38 H2 in 20 CO2
CH3OH(g) | -200.92 | 12x | CO + 3 H2 -> CH4 + H2O | -205.826 | 1.608 | 0.44667 | 2.5508 |  |  |  | T2=P2/(P1*30)*T1 | 732.5 | 2.5 | 459.5
|  | 19x | CO+ 2 H2 = CH3OH (g) | -90.39 | 0.70617 | 0.19616 | 1.1202 |  |  |  |  | 732.5 | 6.25 | 459.5
C5H10O(g) | -232.11 | 208.8 | [9 empty] | 732.5 | 15.625 | 459.5
https://www.chemeo.com/cid/43-307-3/Pentanal |  |  | C10H20O2 + 14 O2 = 10 CO2 + 10 H2O | -5729.16 | -33.3091 | [6 empty] | 732.5 | 39.0625 | 459.5
|  | 1,2-2,9 J/gK | C10H20O2 + 9 O2 = 10 CO + 10 H2O | -2899.36 | -16.8567
C10H20O2(g) | -624.2 |  | C10H20O2 + 8 H2O(l) = 10 CO + 18 H2 | 1805.54 | 10.4973
M | 172 |  |  |  | MJ/kg smeti | 1/3 izgub |  | molovO2 | Kisik | Energija
|  | 3 | C10H20O2 + 4 O2 = 10 CO + 10 H2 | -1443.3 | -8.3913 | -5.597 |  | 12
C9H18O3 | -530.89 | 1 | C10H20O2 + 8 H2O(v) = 10 CO + 18 H2 | 1453.508 | 8.4506 | 8.4506 |  | 0
M | 174 | 1 | CO + H2O = H2 + CO2 | -41.154 | -0.23927 | -0.15959 |  | 0
wood |  | 0.62 | H2 + 0,5 O2 = H2O(v) | -149.9321 | -0.8717 | -0.58142 |  | 0.31 | 2.518% | 9.174%
|  |  | skupaj | -180.8781 |  | 2.1126 |  | 12.31
C7H8 | 12.36 |  | Energija oddajanja | -1634.3861
|  |  | Energija prejemanja | 1453.508
|  | 1 | C9H18O3 + 3 O2 = 9 CO + 9 H2 | -463.88 | -2.697 | -1.7989
|  | 1 | C9H18O3 + 6 H2O(v) = 9 CO + 16 H2 | 987.076 | 5.7388 | 5.7388
|  | 1 | CO + H2O = H2 + CO2 | -41.154 | -0.23927 | -0.15959
|  | 1 | H2 + 0,5 O2 = H2O(v) | 0 | 0 | 0
|  |  | skupaj | 482.042 |  | 3.7803
|  |  | izparevanje toluena L->V | 33.5
|  |  | CO2 + 4 H2 = CH4 + 2 H2O | -164.672
|  |  | C7H8+9O2=7 CO2+4 H2O | -3734.234 | -21.7107 | -14.481
L(n)/mol = m3(n)/kmol
Vn = | 22.414
AIR | https://en.wikipedia.org/wiki/Atmosphere_of_Earth#Composition
The High Heating Value, HHV, for any fuel is a very important commercial property and so it is measured with great accuracy. It is not
surprising that various scientists have tried to correlate the HHV to the composition starting with Dulong in 1880. Most of the equations
below were developed primarily for coal, but some for MSW, biomass etc.
In 1990 a student of Prof. Parikh, S. A. Channiwala IIT Bombay (Mumbai) wrote a thesis that covered all previous correlations and added
further data of his own which covered all fuel-like substances. A summary of this work by S. A. Channiwal and P. P. Parikh appeared in
FUEL, _81_ , 1051-1063 and recommends the correlation:
| HHV [kJ/kg] = 349.1 C + 1178.3 H - 103.4 O + 100.5 S - 15.1 N - 21.1 Ash | [6 empty] | LHV = HHV - condensation heat of H2O vapour
The correlation offers an average absolute error of 1.45% and a bias error of 0.00%
The ASTM bomb calorimeter standards speciy the reproducibility limit of 240J/g while the present correlation for the |  | Cp (kj/kg K) | M | Cp (Kj/kmol K)
entire range of solid, liquid and gaseous fuels offers the predicting within 337J/g which is quite comparable with the measurement |  | 1.02 | 28 | 0.036429
uncertainties if one considers the widely varying nature of data and the source of its collection. |  | 0.844 | 44 | 0.019182
|  | 14.32 | 2 | 7.16
| Cp | 2 | 128 | 0.015625
| CO | 1.93 | 18 | 0.10722
| CO2 | 1.04 | 28 | 0.037143
H2
C10H8 ocena
H2O
N2
Note on C20: Author: ocena iz lesa cp=1,2 J/gK x Molska masa
Note on F21: Author: Nekje 66,7 % izkoristek , izmerjeneo 22,4
Note on B23: Author: https://webbook.nist.gov/cgi/cbook.cgi?ID=C334485&Mask=1

## 03. Uplinjanje
|  |  |  | Delež kisika v zraku: | 20%
Pripravljen material |  |  |  | PRED UPLINJANJEM |  |  |  |  | referenčni temp je 20 |  | 20 |  |  |  |  | PRED UPLINJANJEM
Element | na 100 kg mokrega | kmol mokro gorivo |  | Element | kg | kmol | Nm3 |  | MJ (vsebuje kemijske energije) | KJ(Segrevanje) 20 oC | MJ/h segrevanje | [5 empty] | MJ | kmol | Nm3
Pepel | 13.2701 | 0 |  | Pepel za odpad | 23.2811 |  |  |  |  | 23.2811 | 0 |  |  | C | 3.7197 | Pepel za odpad | 0
C | 44.6284 | 3.719 | Levo sestava preden se uplinja | C21H42O8 | 74.748 | 0.17713 | 3.9677 | 3.029% | -302.6715 | 74.748 | 0 | -2060.5802 |  | H | 8.5505 | C21H42O8 | -22.3 | 0.17713 | 3.9677
H | 7.4866 | 7.4866 |  | O2 | 32.6907 | 1.0216 | 22.8835 | 17.47% | 0 | 30.0244 | 0 |  |  | O | 4.0158 | O2 | 0 | 0 | 0
O | 22.633 | 1.4146 |  | N2 | 114.5961 | 4.0927 | 91.6769 | 70% | 0 | 119.0981 | 0 |  |  |  |  | N2 | 0 | #DIV/0! | #DIV/0!
N | 0.17851 | 0.012751 |  | H2O (l) | 10 | 0.55556 | 12.4444 | 9.502% | -158.7944 | 41.8333 | 0 |  |  |  |  | H2O (l) | 0 | 0 | 0
S | 1.5119 | 0.047247 |  | voda, ki vstopi v rekacijo | 0.31883 | 0.017713 | 0.39677 |  |  |  | 0 |  |  |  |  | voda, ki vstopi v rekacijo | 0 | #VALUE! | #VALUE!
Cl | 0.29145 | 0.0082099 |  | Skupaj s pepelom | 255.316 |  |  |  | -461.466 | 288.9849 | 0 | -2060.5802 |  |  |  | Skupaj s pepelom | -22.3
Hg | 0 | 0 |  | Skupaj brez pepela | 232.0349 | 5.847 | 130.9725 | [8 empty] | Skupaj brez pepela | -22.3 | #DIV/0! | #DIV/0!
0 | 0 | 0
0 | 0 | 0 | [8 empty] | 150
0 | 0 | 0 |  | UPLINJANJE | kg | kmol | Nm3 |  | MJ (vsebuje kemijske energije) | KJ(Segrevanje) 20 oC | MJ/h segrevanje | Ostala energija | Energija produktov
0 | 0 | 0 | Sestava plina po uplinjanju. | Pepel za odpad | 23.2811 | [5 empty] | 3.0265 | -3.0265
0 | 0 | 0 |  | CO | 79.6757 | 2.8456 | 63.7406 | 25.2% | -314.5199 | 82.8058 | 10.7648 | -805.237 | -805.237 | C | 3.7197
H2O | 10 | 0.55556 |  | H2 | 6.8371 | 3.4186 | 76.576 | 30.28% | 0 | 98.4548 | 12.7991 | -826.6992 | -826.6992 | H | 8.5505
Skupaj | 100 | 13.244 |  | CO2 | 13.9116 | 0.31617 | 7.0823 | 2.8% | -124.4174 | 12.1411 | 1.5783 | -1.5783 |  | O | 4.0158
|  |  |  | N2 (80%) | 114.5961 | 4.0927 | 91.6769 | 36.25% | 0 | 119.0981 | 15.4828 | -15.4828
|  |  |  | C7H8 (tar) | 7.3331 | 0.079708 | 1.7855 | 0.706% | 0.98519 | 7.3331 | 0.9533 | -297.6468 | -297.6468
|  |  |  | H2O ostane (v) | 9.6812 | 0.53784 | 12.0477 | 4.764% | -130.0644 | 18.0715 | 30.5948 | -30.5948 |  | Razlika (TEST=0)
|  |  |  | skupaj | 232.0349 | 11.2906 | 252.9089 | 100% | -568.0165 | 337.9044 | 75.1996 | -1980.2654 | -1929.583 | C | 9.5019e-09
|  |  |  | razlika z vhodom (TEST=0) | 2.6605e-07 |  |  | poraba energje |  |  | 20.8888 | -106.5505 | Sprosti rekacija | H | 0
[12 empty] | 75.1996 | porabi segrevanje | O | 9.5019e-09
[12 empty] | -2011.6163 | skupaj
[9 empty] | Reakcija |  | Za segretje plina na 150 oC
[9 empty] | -106.5505 | Mj | 75.1996 | MJ
|  |  |  | Količina katranov | 28.995 | g/m3 |  |  | -29.5974 | KW | 20.8888 | KW
|  |  |  | Toplota | -106.5505 | MJ/100 kg |  |  | Sprosti se, če minus, sicer je treba dodat
[5 empty] | -29.5974 | kWh/100 kg |  |  | -8.7086 | KW |  | TEST =0 | 48.9639
[9 empty] | -31.3509 | MJ
[8 empty] | energija v sistemu | MJ/h | kW
[8 empty] | reakcijska | -568.0165 | -157.7824 | Potencial | -1980.2654
[8 empty] | toplotna | 75.1996 | 20.8888 | sproščena en. Reakcija | -106.5505
[8 empty] | skupaj | -492.8169 | -136.8936 | segregvanje plina | -75.1996
[8 empty] | Sproščena | -31.3509 | -8.7086 |  | -2162.0156
[8 empty] | skupaj | -524.1678 | -145.6022
[8 empty] | Razlika test | -62.7018
Note on M6: Author: Cca. 1000 J/kgk

## 04.1 Enacbe
Delež prve reakcije | 75%
0.059781 | C7H8 + 7/2 O2 = 7 CO + 4 H2 | Enačbe za pretovrbe katranov. Zgornja z okksidacijo, spodnja s hidrolizo.
0.019927 | C7H8 + 7 H2O = 7 CO + 11 H2
Delež CO2 | 5%
Delež H2O | 5% | Enačbi za okdsidacijo H2 in CO
0.14228 | CO +1/2 O2 = CO2
0.17093 | H2 + 1/2 O2= H2O

## 04.Katrani
[5 empty] | Delež kisika v zraku: | 20% |  |  |  | Temp. pred izmenjevalcem | 150 | oC
[10 empty] | Povečajne temperature | 100 | oC
PO UPLINJANJU | kg | kmol | Nm3 |  | PRED PRETVORBO KATRANOV | kg | kmol | Nm3 | Delež | Temp. po izmenjevalcu | 250 | oC | PRED PRETVORBO KATRANOV | Reakcija (MJ) | Cp (kJ/mol) | Cp (MJ) pri 250 oC | Cp za spremembo temp. 100 oC
CO | 79.6757 | 2.8456 | 63.7406 |  | CO | 79.6757 | 2.8456 | 63.7406 | 21.1% |  |  |  | CO | -314.5199 | 82.8058 | 20.7015 | 8.2806
H2 | 6.8371 | 3.4186 | 76.576 | Sestava plina pred pretvorbo katranov. | H2 | 6.8371 | 3.4186 | 76.576 | 25.35% |  |  |  | H2 | 0 | 98.4548 | 24.6137 | 9.8455
CO2 | 13.9116 | 0.31617 | 7.0823 |  | CO2 | 13.9116 | 0.31617 | 7.0823 | 2.345% |  |  |  | CO2 | -124.4174 | 12.1411 | 3.0353 | 1.2141
N2 (80%) | 114.5961 | 4.0927 | 91.6769 |  | N2 (80%) | 114.5961 | 4.0927 | 91.6769 | 30.35% | Hladna stran izmenjevalca |  |  | N2 (80%) |  | 119.0981 | 29.7745 | 11.9098
C7H8 (tar) | 7.3331 | 0.079708 | 1.7855 |  | C7H8 (tar) | 7.3331 | 0.079708 | 1.7855 | 0.5911% | Plin se segreje | iz 150 na 250 oC |  | C7H8 (tar) | 0.98519 | 7.3331 | 1.8333 | 0.73331
H2O ostane (v) | 9.6812 | 0.53784 | 12.0477 |  | H2O | 9.6812 | 0.53784 | 12.0477 | 3.988% | Za to se porabi energija Test OK>0 | 40.1885 | MJ | H2O | -130.0644 | 18.0715 | 32.402 | 1.8072
skupaj | 232.0349 | 11.2906 | 252.9089 |  | O2 | 11.7067 | 0.36584 | 8.1947 | 2.713% |  | 11.1635 | KW | O2 |  | 10.7519 | 2.688 | 1.0752
[5 empty] | dodatni N2 | 51.217 | 1.8292 | 40.9736 | 13.56% |  |  |  | dodatni N2 |  | 53.2291 | 13.3073 | 5.3229
[5 empty] | poraba H2O | 2.5108 | 0.13949 | 3.1245 |  | Topla stran izmenjevalca |  |  | poraba H2O | [5 empty] | -33.7319
Količina katranov | 28.995 | g/m3 |  |  | skupaj | 294.9586 | 13.6251 | 302.0772 | 100% | Pline po katalizatroju se ohladi | iz 500 na 350 oC |  | skupaj | -568.0165 | 401.8855 | 128.3554 | 40.1885
[11 empty] | 500 | 350 |  |  |  | pri 250 oC | za spremembno 100 oC
[5 empty] | Bilanca vode (mora biti>0) | 7.1704 |  |  |  | Za to se sprosti energija, Test OK <0 | -61.604 | MJ
[11 empty] | -17.1122 | KW
Prenos iz plina katalizator
Razlika (OK >0)
[10 empty] | Bilacna v izmenjevalcu | [6 empty] | Ohlajanje |  |  | oddana toploda do 90oC
[10 empty] | Razlika energij v izmenjevalcu | -5.9487 | KW | PO PRETVORBI KATRANOV | energija (MJ/t) | energija (MJ/t) | 500 oC | 500 | 350 | energija (MJ) | 150
[10 empty] | Razlika temperatur v izmenjevalcu | 100 | oC | CO | -360.4645 | -360.4645 | 94.902 | 47.451 | 33.2157 | -922.8647 | 18.9804 | Nm3 | -360.4645
[10 empty] | TEST OK KW<0 |  |  | H2 |  | 0 | 106.7317 | 53.3658 | 37.3561 | -896.1976 | 21.3463 | 156.0652
[5 empty] | PO PRETVORBI KATRANOV | kg | kmol | Nm3 | Delež | TEST OK TEMP >>0 |  |  | CO2 | -180.4053 | -180.4053 | 17.6045 | 8.8023 | 6.1616 |  | 3.5209 |  | -180.4053
|  |  |  | Sestava plina po pretvorbi katranov. | CO | 91.3146 | 3.2612 | 73.0517 | 23.43% |  |  |  | N2 (80%) |  | 0 | 172.3272 | 86.1636 | 60.3145 |  | 34.4654
[5 empty] | H2 | 7.4119 | 3.706 | 83.0135 | 26.63% |  |  |  | H2O ostane | -137.6674 | -137.6674 | 19.1279 | 9.564 | 6.6948 |  | 2.6386
[5 empty] | CO2 | 20.1719 | 0.45845 | 10.2693 | 3.294% | Energija, ki se porabi, da se plin ogreje iz 250 na 500 oC |  |  | skupaj | -678.5372 | -678.5372 | 410.6933 | 205.3467 | 143.7427 | -1819.0623 | 80.9517 |  | 230.9517
[5 empty] | N2 (80%) | 165.8131 | 5.9219 | 132.6505 | 42.55% |  | 76.9912 | MJ | [6 empty] | -505.2951 | 22.4866
[5 empty] | H2O ostane | 10.2471 | 0.56928 | 12.7519 | 4.091% | TEST OK >0 | 21.3864 | KW | [6 empty] | kW
[5 empty] | skupaj | 294.9586 | 13.9168 | 311.737 | 100% |  |  |  |  | Energijska vrednost plina (gleda se CO in H2)
[8 empty] | 298.985 |  | Energija, ki se sprosti zaradi reakcije (- se sprosti) |  |  |  | -5.8352 | MJ/m3 z H2O
[11 empty] | -110.5207 | MJ |  | -6.0841 | MJ/m3 brez H2O
[11 empty] | -30.7002 | KW |  | -10.9362 | MJ/m3 brez H2O in N2
[5 empty] | Razlika v masah (TEST=0) | 0
Reakcija in ogrevanje skupaj (- se sprosti)
[10 empty] | TEST OK <0 | -9.3137 | KW

## 05.bilanca energije
Bilanca bi po mojem morala izgledati takole: | KW | oC
1. Vhod energije z materialom za uplinjanje | -602.8779 | 20
2. Pretvorba v toplotno energijo v uplinjalniku
reakcija | -29.5974
segrevanje | 20.8888 | 150
Ostala kem energ po uplinajnju | -535.9953 |  | 88.91%
3. Energija, ki jo vračamo v sistem preko menjalnikov toplote
se sprosti v izmenjevalcu | -11.1635 | 250
se porabi iz plina | 11.1635
4. Pretvorba v toplotno energijo v katalizatorju
reakcija | -30.7002
za ogrevanje plina | 21.3864
hlajenje plina na izmenjevalcu | 11.1635
5. Izhod v obliki kemične energije v plinu | -505.2951 | 350 | 83.81%
6. Izhod v obliki ostale toplotne energije (izgube + potencialno koristna toplota) | -22.4866
| -527.7817 |  | 87.54%

## Uplinjanje-DELO (hidden)
TEORETIČNI MODEL, ko bi šlo vse dokaj idealno
| Z toplotnimi bilancami |  |  |  |  | Fuel composition | Ash | C | H | O | N | S | Cl | Hg | H2O | total | faktor
[6 empty] | kg per ~100 kg dry sample | 14.57 | 49 | 8.22 | 24.85 | 0.196 | 1.66 | 0.32 | 0 |  | 98.816 | 97.1503
[6 empty] | 100 kg wet sample | 11.7957 | 39.6697 | 6.6548 | 20.1182 | 0.15868 | 1.3439 | 0.25907 | 0 | 20 | 100
|  | 2 HCl + Ca(OH)2 = CaCl2 + 2 H2O |  |  |  | kmol |  | 3.3058 | 8.22 | 1.5531 |  | 0.041997 | 0.0072977
|  | H2S + Ca(OH)2=CaS + 2 H2O |  |  |  | poraba kisika za v CO2 in H2O | C: 105.7858; H: 65.76; O: 1.5531
[6 empty] | Skupaj | C: 169.9927
[6 empty] | Skupaj na 2300 kg | C: 3909.8324; H: 0.18942; Cl: 0
|  | M(Ca(OH)2) | 74 |  |  | Ca(OH)2 needed x 1 | S: 71.4793; Cl: 6.2103 |  | 77.6896 | 3.884%
[6 empty] | Ca(OH)2 needed x 1,5 | S: 107.219; Cl: 9.3155 |  | 116.5345 | 5.827%
|  | C7H8 + 7/2 O2 = 7CO +4 H2 |  |  |  |  | kg | kmol | Nm3 | MJ | segret fluid (20-100) | uparit (kJ) | segret paro 300 | energija skupaj
|  | M(C9H18) | 92 |  |  | Material wet | Ash: 2500; O: 1; Hg: 3056.3333
[6 empty] | Dry material | Ash: 2000; N: 1200; Hg: 1200
[6 empty] | H2O in material | 500 | 27.7778 | 622.2222 |  | 167.3333 | 1222.3333 | 466.6667 | 1856.3333
[6 empty] | C | Ash: 991.7422; C: 82.6452
[6 empty] | H2 | Ash: 166.3698; C: 83.1849
[6 empty] | O | Ash: 502.955; C: 31.4347
|  | kg | kmol |  |  | Ash will be | Ash: 338.933; H: 0.0494
| C9H18O3 | 1661.067 | 9.5464 |  |  | Uplinjanje | 0.35668 | 0.12436 | 0.07496 | 472.8591 | skupaj
vode od kisika |  | ΔH°(r) |  | 0.27778 |  | C9H18O3 | Ash: 1661.067; C: 9.5464; O: 131.3497; N: kW
49.12% |  | kJ/mol | MJ/h | KW |  | O2 | 740.5876 | 23.1434 | 518.4113 | doda | 37.03%
6.5 | C9H18O3 + 3 O2 = 9 CO + 9 H2 | -463.88 | -3015.22 | -837.5611 |  | H2O | 172.4071 | 9.5782 | 214.5511 | doda | 8.62%
1.5964 | C9H18O3 + 6 H2O(v) = 9 CO + 16 H2 | 987.076 | 1575.7309 | 437.703 |  | CO | Ash: 1876.855; C: 67.0305; H: 1501.484; O: razmerje mora biti 1:3
7.2867 | CO + 0,5 O2 = CO2 | -282.98 | -2061.9977 | -572.7771 | 10% | H2 | Ash: 182.5836; C: 91.2918; H: 2044.9362
1.45 | C9H18O3 = C7H8 + CO+CO2 + 5H2 | 39.21 | 56.8545 | 15.7929 |  | CO2 | Ash: 384.4159; C: 8.7367; H: 195.7027
| Skupaj reakcija uplinjanja x 75% (kor.kal. Vred.) |  | -2583.4743 | -717.6317 |  | N2 (pri 90% kisika) | 72.0016 | 2.5715 | 57.6013 |  | g katranov/m3 |  | 2574.0618
| Poraba za segrevanje |  | 3056.3333 | 848.9815 |  | C7H8 (tar) | 133.4 | 1.45 | 32.48 |  | 29.9477 |  | 2577.2545
| Ostane |  | 472.8591 | 131.3497 |  | H2O ostane | Ash: 500; C: 27.7778; H: 622.2222; Cl: 3.1927
[6 empty] | skupaj | H: 4454.4263
0.22308 | [5 empty] | Tar removal | Ash: kg; C: kmol; H: Nm3
[6 empty] | C7H8 (tar) | Ash: 133.4; C: 1.45
| CO + H2O = H2 + CO2 | -41.154 |  |  |  | O2 | 97.44 | 3.045 | 68.208 | doda | 0.025644
[6 empty] | N2 doda (pri 40% kisika) | Ash: 127.89; C: 4.5675; H: 102.312
| CO + 3 H2 = CH4 + H2O | -205.826 |  |  |  | H2O porabi, je ze v plinu | Ash: 73.08; C: 4.06; N: 0.019233
[6 empty] | CO nastane | Ash: 284.2; C: 10.15
| CO + 2 H2 = CH3OH | -90.39 |  |  |  | H2 nastane | Ash: 19.72; C: 9.86
[6 empty] | CO skupaj | Ash: 2161.055; C: 77.1805; H: 1728.844
|  | KJ/mol | MJ/kg |  |  | H2 skupaj | Ash: 202.3036; C: 101.1518; H: 2265.8002
| C9H18O3 + 12 O2 = 9 CO2 + 9 H2O | -5187.134 | -29.8111 |  |  | CO2 | Ash: 384.4159; C: 8.7367; H: 195.7027; Cl: CO+H2O=CO2+H2
| realna energija uplinjanja |  | -22.4 |  |  | N2 skupaj | Ash: 199.8916; C: 7.139; H: 159.9133
| delež (real/teor) |  | 75.14% |  |  | H2O ostane | Ash: 426.92; C: 23.7178; H: 531.2782; Cl: pretvorba CO
[6 empty] | Teoretično metanola lahko nastane | Ash: 1618.4287; C: 50.5759; Cl: 17.4055; Hg: razmerje (H2:CO=2)
0.87 | C7H8 + 7/2 O2 = 7 CO + 4 H2 | -786.07 | -683.8809 | -189.9669 |  |  | Cl: 1.9834; Hg: mora biti 2
0.58 | C7H8 + 7 H2O = 7 CO + 11 H2 | 906.712 | 525.893 | 146.0814 |  | WGSR SE NE UPORABLJA pojdi naprej dol | Ash: visoko temp. 310-350 oC, Nizko temp 200-250 oC; Cl: dodana voda molov
|  |  |  | -43.8855 |  | H2O vlaga v materialu | Ash: 426.92; C: 23.7178; O: iz odpadkov 20%; Cl: -6.3123
|  |  |  | -0.01155 |  |  | O: 416.647; N: za uparevanje in segrevanje dod. Vode
[5 empty] | KW/Nm3 | Voda, ki se porabi | Ash: 313.2993; C: 17.4055; O: 115.7353; N: kW
| metanol ch3OH | 32 |  |  |  | CO | Ash: 1673.7005; C: 59.775; H: 1338.9604
[6 empty] | H2 | Ash: 237.1146; C: 118.5573; H: 2655.6838
[6 empty] | CO2 | Ash: 1150.2587; C: 26.1422; H: 585.5863
[6 empty] | N2 | Ash: 199.8916; C: 7.139; H: 159.9133
[6 empty] | voda ki ostane H2O | Ash: 113.6207; C: 6.3123; H: 141.3946; Cl: 0.032503
[6 empty] | iz reaktorja | H: 4580.2305; O: -2459.981; N: odvajat toploto
[6 empty] | Metanacija | STISKAT PLIN | cca 250-300 C |  | -683.3281 | kW out |  | -0.15708
[6 empty] | N2 | Ash: 199.8916; C: 7.139; H: 159.9133
[6 empty] | CO | Ash: 1075.9503; C: 59.775; H: 1338.9604; O: NE VELJA VEČ TA MODEL
[6 empty] | H2 | Ash: 237.1146; C: 118.5573; H: 2655.6838
[6 empty] | v reaktor | H: 3994.6442
[6 empty] | N2 | Ash: 199.8916; C: 7.139; H: 159.9133
[6 empty] | CH4 | Ash: 956.4003; C: 59.775; H: 1338.9604
[6 empty] | H2O | Ash: 1075.9503; C: 59.775; H: 1338.9604
[6 empty] | iz reaktorja | H: 2677.9208; O: -12303.2526; N: Močno ohlajat
[10 empty] | -3417.5702 | kW out
[6 empty] | Pride iz PO UPLINJANJU | Ash: kg; C: kmol; H: Nm3; N: delež
[6 empty] | CO | Ash: 2161.055; C: 77.1805; H: 1728.844; N: 39.74%
[6 empty] | H2 | Ash: 202.3036; C: 101.1518; H: 2265.8002; N: 52.08%
[6 empty] | CO2 | Ash: 384.4159; C: 8.7367; H: 195.7027; N: 4.499%
[6 empty] | N2 | 199.8916 | 7.139 | 159.9133 | 4350.2601 | 3.676%
[6 empty] | kondenzira H2O | Ash: 426.92; C: 23.7178; H: 531.2782
[6 empty] | plina ven | Ash: 2747.7745; C: 187.0691; H: 4190.3469
[6 empty] | N2 | Ash: 199.8916; C: 7.139; H: 159.9133
[6 empty] | Plin + N2 | Ash: 2947.6661; C: 194.208; H: 4350.2601
[6 empty] | Iz recikla pride | Ash: kg; C: kmol; H: Nm3
[6 empty] | CO | Ash: 0; C: 0; H: 0
[6 empty] | H2 | Ash: 1146.387; C: 573.1935; H: 12839.5347
[6 empty] | skuapj | Ash: 1146.387; H: 12839.5347
[6 empty] | Po združitvi feed in recikl | Ash: kg; C: kmol; H: Nm3
[6 empty] | CO | Ash: 2161.055; C: 77.1805; H: 1728.844; N: 10.06%
[6 empty] | H2 | Ash: 1348.6906; C: 674.3453; H: 15105.3349; N: 87.87%
[6 empty] | CO2 | Ash: 384.4159; C: 8.7367; H: 195.7027; N: 1.138%
[6 empty] | N2 | Ash: 199.8916; C: 7.139; H: 159.9133; N: 0.9303%
[6 empty] | skupaj plina | Ash: 3894.1615; C: 760.2626; H: 17029.8815; N: 99.07%
[6 empty] | N2 | Ash: 199.8916; C: 7.139; H: 159.9133; N: 0.9303%
[6 empty] | skupaj plina in N2 | Ash: 4094.0531; C: 767.4016; H: 17189.7948; N: 100%
|  |  |  | konverzija |  | Sinteza metanola | kg | kmol | Nm3 |  | deleži | bar
[5 empty] | 15% | Metanol | 1618.4287 | 50.5759 | 1132.9001 |  | 7.591% | 2.2773
[6 empty] | CO | 744.9298 | 26.6046 | 595.9439 |  | 3.993% | 1.198
[6 empty] | H2 | 1146.387 | 573.1935 | 12839.5347 | 13435.4785 | 86.03% | 25.8098
[6 empty] | CO2 | 384.4159 | 8.7367 | 195.7027 |  | 1.311% | 0.3934
[6 empty] | N2 | 199.8916 | 7.139 | 159.9133 | 355.6159 | 1.072% | 0.32146
[6 empty] | skupaj | Ash: 4094.0531; C: 666.2498; H: 14923.9946
[6 empty] | v reciklej gre | Ash: kg; C: kmol; H: Nm3
[6 empty] | CO | Ash: 0; C: 0; H: 0
[6 empty] | H2 | Ash: 1146.387; C: 573.1935; H: 12839.5347
[6 empty] | skupaj | Ash: 1146.387; C: 573.1935; H: 12839.5347
[6 empty] | Ven gre | Ash: kg; C: kmol; H: Nm3
[6 empty] | CO | Ash: 744.9298; C: 26.6046; H: 595.9439
[6 empty] | CO2 | Ash: 384.4159; C: 8.7367; H: 195.7027
[6 empty] | N2 | Ash: 199.8916; C: 7.139; H: 159.9133
[6 empty] | metanol | Ash: cca 220-250 C; H: litrov; O: Reakcija sprosti toploto; Cl: konverzija
[6 empty] | CH3OH | 1618.4287 | 50.5759 | 2043.4706 | -4571.5554 | Pol manj ohlajat |  | 25%
[6 empty] | KONEC | O: -1269.8765; N: kW out; Cl: -317.4691; Hg: Kw
[6 empty] | N2 v sistemu (80% čist kisik) | 162.0035 | 5.7858 | 129.6028 |  |  |  | -0.072977 | KW/Nm3
[13 empty] | povratek plina | 2995.9832
[6 empty] | Bilanca vhod | kg | kmol | Nm3 | EUR |  | max | delež | 0.63204
[6 empty] | Material wet | Ash: 2300; O: 115; N: cena 50 EUR/t; S: 90 EUR/t
[6 empty] | O2 | 740.5876 | 23.1434 | 518.4113 | 2760 | cena na dan
[6 empty] | H2O | 172.4071 | 9.5782 | 214.5511 | 828000 | cena na leto (300 dni) | 1242000
[6 empty] | N2 | Ash: 72.0016; C: 2.5715; H: 57.6013
[6 empty] | Bilanca izhod CH4 | Ash: kg; C: kmol; H: Nm3
[6 empty] | Ash | Ash: 338.933; O: EUR; S: max; Cl: NE VELJA VEČ TA MODEL
[6 empty] | CH4 | 956.4003 | 53.1333 | 1190.187 | 178.5281 | cena na uro (15c/m3) | 23 c
[6 empty] | H2O | 1075.9503 | 59.775 | 1338.9604 | 4284.6732 | cena na dan
[6 empty] | CO2 | 1150.2587 | 26.1422 | 585.5863 | 1285401.9602 | cena na leto (300 dni) | 1970949.6723
[6 empty] | N2 | Ash: 72.0016; C: 2.5715; H: 57.6013
[6 empty] | Bilanca izhod Metanol (Me) | Ash: kg; C: kmol; H: litrov; S: max
[6 empty] | CH3OH | 1618.4287 | 50.5759 | 2043.4706 | 283.225 | cena pri 175 EU/MT | 400 EUR
[6 empty] | CO2 | 1150.2587 | 26.1422 | 585.5863 | 6797.4007 | cena na dan
[6 empty] | N2 | 199.8916 | 2.5715 | 57.6013 | 2039220.2114 | cena na leto (300 dni) | 4661074.7689
[6 empty] | Ash | Ash: 338.933; C: 0; H: 0
EUR/leto
[9 empty] | cena dela | 200000
[9 empty] | cena energije | 1620000 | 1500 kW 0,15 EUR/KWh | 300 | 150
[9 empty] | cena investicije | 1000000 | 5 mio / 5 let
[9 empty] | cena obresti | 150000 | 5 % 60%
[9 empty] | vzdrževanje | 200000
[9 empty] | skupaj | 3170000
[10 empty] | real/konserv | max od max
[9 empty] | dobiček CH4 | -1056598.0398 | 42949.6723 | NE VELJA VEČ TA MODEL
[9 empty] | dobiček Me | -302779.7886 | 2733074.7689
kW
[9 empty] | Energije OUT CH4 | -4100.8982 | po uplinjanju brez ohlajanja in kond. Vode na koncu
[9 empty] | Energije OUT Me | -1953.2046 | po uplinjanju brez ohlajanja in kond. Me na koncu
Note on L13: Author: ocena cp=1,2 J/gK za 500 oC
Note on A22: Author: vpisi oceno
Note on B26: Author: Razlika med izmerjeno in izračunano kalorično vrednostjo glej spodaj
Note on N42: Author: solver
Note on K46: Author: ocena toplote za segrevanje in uporevanje= 1,5x uprarevanje
Note on I50: Author: dodan CO2 od oksidacije

## 03.1 Enacbe1 (hidden)
|  | kg | kmol
| 0 | 0 | 0.22447
vode od kisika |  | ΔH°(r) |  | 0.27778
-243.1% |  | kJ/mol | MJ/h | KW |  |  |  | model | podatki | Razlika
3.6 | C17H33O6 + 5,5 O2 = 17 CO + 16,5 H2 | -205.826 | -740.9736 | 0 |  |  | C | 17 | 16.6 | 2.41%
-4.3755 | C17H33O6 + 11 H2O(v) = 17 CO + 27,5 H2 | -90.39 | 395.5043 | 0 |  |  | H | 33 | 33.2 | -0.6024%
-1.3184 | CO + 0,5 O2 =CO2 | #REF! | #REF! | #REF! | 10% | delež k gre v CO2 | O | 6 | 6.2 | -3.226%
1 | C17H33O6 = 2 C7H8 + 3 CO2 + 8,5 H2 | #REF! | #REF! | #REF! | 184 | g katranov
| Skupaj reakcija uplinjanja x 75% (kor.kal. Vred.) |  | #REF! | #REF! |  | g/m3 katranov
| Poraba za segrevanje |  | #REF! | #REF!
| Ostane |  | #REF! | #REF!
0.27778
[6 empty] | C17H33O6 | 333
| CO + H2O = H2 + CO2 | -41.154 |  |  |  | C7H8 | 92
| CO + 3 H2 = CH4 + H2O | -205.826
| CO + 2 H2 = CH3OH | -90.39
|  | KJ/mol | MJ/kg
| C9H18O3 + 12 O2 = 9 CO2 + 9 H2O | #REF! | #REF!
| realna energija uplinjanja |  | -22.4
| delež (real/teor) |  | #REF!
0.6 | C7H8 + 7/2 O2 = 7 CO + 4 H2 | #REF! | #REF! | #REF!
0.4 | C7H8 + 7 H2O = 7 CO + 11 H2 | #REF! | #REF! | #REF!
#REF!
#REF!
| metanol ch3OH | 32
Note on A6: Author: vpisi oceno
Note on B10: Author: Razlika med izmerjeno in izračunano kalorično vrednostjo glej spodaj

## 03. Uplinjanje1 (hidden)
|  |  | Delež kisika v zraku: | 20%
Pripravljen material |  |  | PRED UPLINJANJEM
Element | na 100 kg mokrega | kmol mokro gorivo | Element | kg | kmol | Nm3
Pepel | 13.2701 | 0 | Pepel | 13.2701
C | 44.6284 | 3.719 | C17H33O6 | 74.748 | 0.22447 | 5.0281
H | 7.4866 | 7.4866 | O2 | 612.5055 | 19.1408 | 428.7539
O | 22.633 | 1.4146 | N2 | 2679.7118 | 95.704 | 2143.7694
N | 0.17851 | 0.012751 | H2O | 10 | 0.55556 | 12.4444
S | 1.5119 | 0.047247 | voda, ki vstopi v rekacijo | -866.3552 | -48.1308 | -1078.131
Cl | 0.29145 | 0.0082099 | Skupaj s pepelom | 3390.2354
Hg | 0 | 0 | Skupaj brez pepela | 3376.9653 | 115.6248 | 2589.9958
0 | 0 | 0
0 | 0 | 0
0 | 0 | 0 | UPLINJANJE
0 | 0 | 0 | CO | -332.2377 | -11.8656 | -265.7901
0 | 0 | 0 | H2 | -104.8542 | -52.4271 | -1174.3674
H2O | 10 | 0.55556 | CO2 | 73.9902 | 1.6816 | 37.6678
Skupaj | 100 | 13.244 | N2 (80%) | 2679.7118 | 95.704 | 2143.7694
|  |  | C7H8 (tar) | 184 | 2 | 44.8
|  |  | H2O ostane | 876.3552 | 48.6864 | 1090.5754
|  |  | skupaj | 3376.9653 | 83.7792 | 1876.655
|  |  | razlika z vhodom (TEST) | 0
|  |  | Količina katranov | 98.0468 | g/m3

## 2500 kg smeti v metanol brezWGS (hidden)
TEORETIČNI MODEL, ko bi šlo vse dokaj idealno
| Z toplotnimi bilancami |  |  |  |  | Fuel composition | Ash | C | H | O | N | S | Cl | Hg | H2O | total | faktor
[6 empty] | kg per ~100 kg dry sample | 14.57 | 49 | 8.22 | 24.85 | 0.196 | 1.66 | 0.32 | 0 |  | 98.816 | 97.1503
[6 empty] | 100 kg wet sample | 11.7957 | 39.6697 | 6.6548 | 20.1182 | 0.15868 | 1.3439 | 0.25907 | 0 | 20 | 100
|  | 2 HCl + Ca(OH)2 = CaCl2 + 2 H2O |  |  |  | kmol |  | 3.3058 | 8.22 | 1.5531 |  | 0.041997 | 0.0072977
|  | H2S + Ca(OH)2=CaS + 2 H2O |  |  |  | poraba kisika za v CO2 in H2O | C: 105.7858; H: 65.76; O: 1.5531
[6 empty] | Skupaj | C: 169.9927
[6 empty] | Skupaj na 2300 kg | C: 3909.8324; H: 0.18942; Cl: 0
|  | M(Ca(OH)2) | 74 |  |  | Ca(OH)2 needed x 1 | S: 71.4793; Cl: 6.2103 |  | 77.6896 | 3.884%
[6 empty] | Ca(OH)2 needed x 1,5 | S: 107.219; Cl: 9.3155 |  | 116.5345 | 5.827%
|  | C7H8 + 7/2 O2 = 7CO +4 H2 |  |  |  |  | kg | kmol | Nm3 | MJ | segret fluid (20-100) | uparit (kJ) | segret paro 300 | energija skupaj
|  | M(C9H18) | 92 |  |  | Material wet | Ash: 2500; O: 1; Hg: 3056.3333
[6 empty] | Dry material | Ash: 2000; N: 1200; Hg: 1200
[6 empty] | H2O in material | 500 | 27.7778 | 622.2222 |  | 167.3333 | 1222.3333 | 466.6667 | 1856.3333
[6 empty] | C | Ash: 991.7422; C: 82.6452
[6 empty] | H2 | Ash: 166.3698; C: 83.1849
[6 empty] | O | Ash: 502.955; C: 31.4347
|  | kg | kmol |  |  | Ash will be | Ash: 338.933; H: 0.0494
| C9H18O3 | 1661.067 | 9.5464 |  |  | Uplinjanje | 0.35668 | 0.12436 | 0.07496 | 472.8591 | skupaj
vode od kisika |  | ΔH°(r) |  | 0.27778 |  | C9H18O3 | Ash: 1661.067; C: 9.5464; O: 131.3497; N: kW
49.12% |  | kJ/mol | MJ/h | KW |  | O2 | 740.5876 | 23.1434 | 518.4113 | doda | 37.03%
6.5 | C9H18O3 + 3 O2 = 9 CO + 9 H2 | -463.88 | -3015.22 | -837.5611 |  | H2O | 172.4071 | 9.5782 | 214.5511 | doda | 8.62%
1.5964 | C9H18O3 + 6 H2O(v) = 9 CO + 16 H2 | 987.076 | 1575.7309 | 437.703 |  | CO | Ash: 1876.855; C: 67.0305; H: 1501.484; O: razmerje mora biti 1:3
7.2867 | CO + 0,5 O2 = CO2 | -282.98 | -2061.9977 | -572.7771 | 10% | H2 | Ash: 182.5836; C: 91.2918; H: 2044.9362
1.45 | C9H18O3 = C7H8 + CO+CO2 + 5H2 | 39.21 | 56.8545 | 15.7929 |  | CO2 | Ash: 384.4159; C: 8.7367; H: 195.7027
| Skupaj reakcija uplinjanja x 75% (kor.kal. Vred.) |  | -2583.4743 | -717.6317 |  | N2 (pri 90% kisika) | 72.0016 | 2.5715 | 57.6013 |  | g katranov/m3 |  | 2574.0618
| Poraba za segrevanje |  | 3056.3333 | 848.9815 |  | C7H8 (tar) | 133.4 | 1.45 | 32.48 |  | 29.9477 |  | 2577.2545
| Ostane |  | 472.8591 | 131.3497 |  | H2O ostane | Ash: 500; C: 27.7778; H: 622.2222; Cl: 3.1927
[6 empty] | skupaj | H: 4454.4263
0.22308 | [5 empty] | Tar removal | Ash: kg; C: kmol; H: Nm3
[6 empty] | C7H8 (tar) | Ash: 133.4; C: 1.45
| CO + H2O = H2 + CO2 | -41.154 |  |  |  | O2 | 97.44 | 3.045 | 68.208 | doda | 0.025644
[6 empty] | N2 doda (pri 40% kisika) | Ash: 127.89; C: 4.5675; H: 102.312
| CO + 3 H2 = CH4 + H2O | -205.826 |  |  |  | H2O porabi, je ze v plinu | Ash: 73.08; C: 4.06; N: 0.019233
[6 empty] | CO nastane | Ash: 284.2; C: 10.15
| CO + 2 H2 = CH3OH | -90.39 |  |  |  | H2 nastane | Ash: 19.72; C: 9.86
[6 empty] | CO skupaj | Ash: 2161.055; C: 77.1805; H: 1728.844
|  | KJ/mol | MJ/kg |  |  | H2 skupaj | Ash: 202.3036; C: 101.1518; H: 2265.8002
| C9H18O3 + 12 O2 = 9 CO2 + 9 H2O | -5187.134 | -29.8111 |  |  | CO2 | Ash: 384.4159; C: 8.7367; H: 195.7027; Cl: CO+H2O=CO2+H2
| realna energija uplinjanja |  | -22.4 |  |  | N2 skupaj | Ash: 199.8916; C: 7.139; H: 159.9133
| delež (real/teor) |  | 75.14% |  |  | H2O ostane | Ash: 426.92; C: 23.7178; H: 531.2782; Cl: pretvorba CO
[6 empty] | Teoretično metanola lahko nastane | Ash: 1618.4287; C: 50.5759; Cl: 17.4055; Hg: razmerje (H2:CO=2)
0.87 | C7H8 + 7/2 O2 = 7 CO + 4 H2 | -786.07 | -683.8809 | -189.9669 |  |  | Cl: 1.9834; Hg: mora biti 2
0.58 | C7H8 + 7 H2O = 7 CO + 11 H2 | 906.712 | 525.893 | 146.0814 |  | WGSR SE NE UPORABLJA pojdi naprej dol | Ash: visoko temp. 310-350 oC, Nizko temp 200-250 oC; Cl: dodana voda molov
|  |  |  | -43.8855 |  | H2O vlaga v materialu | Ash: 426.92; C: 23.7178; O: iz odpadkov 20%; Cl: -6.3123
|  |  |  | -0.01155 |  |  | O: 416.647; N: za uparevanje in segrevanje dod. Vode
[5 empty] | KW/Nm3 | Voda, ki se porabi | Ash: 313.2993; C: 17.4055; O: 115.7353; N: kW
| metanol ch3OH | 32 |  |  |  | CO | Ash: 1673.7005; C: 59.775; H: 1338.9604
[6 empty] | H2 | Ash: 237.1146; C: 118.5573; H: 2655.6838
[6 empty] | CO2 | Ash: 1150.2587; C: 26.1422; H: 585.5863
[6 empty] | N2 | Ash: 199.8916; C: 7.139; H: 159.9133
[6 empty] | voda ki ostane H2O | Ash: 113.6207; C: 6.3123; H: 141.3946; Cl: 0.032503
[6 empty] | iz reaktorja | H: 4580.2305; O: -2459.981; N: odvajat toploto
[6 empty] | Metanacija | STISKAT PLIN | cca 250-300 C |  | -683.3281 | kW out |  | -0.15708
[6 empty] | N2 | Ash: 199.8916; C: 7.139; H: 159.9133
[6 empty] | CO | Ash: 1075.9503; C: 59.775; H: 1338.9604; O: NE VELJA VEČ TA MODEL
[6 empty] | H2 | Ash: 237.1146; C: 118.5573; H: 2655.6838
[6 empty] | v reaktor | H: 3994.6442
[6 empty] | N2 | Ash: 199.8916; C: 7.139; H: 159.9133
[6 empty] | CH4 | Ash: 956.4003; C: 59.775; H: 1338.9604
[6 empty] | H2O | Ash: 1075.9503; C: 59.775; H: 1338.9604
[6 empty] | iz reaktorja | H: 2677.9208; O: -12303.2526; N: Močno ohlajat
[10 empty] | -3417.5702 | kW out
[6 empty] | Pride iz PO UPLINJANJU | Ash: kg; C: kmol; H: Nm3; N: delež
[6 empty] | CO | Ash: 2161.055; C: 77.1805; H: 1728.844; N: 39.74%
[6 empty] | H2 | Ash: 202.3036; C: 101.1518; H: 2265.8002; N: 52.08%
[6 empty] | CO2 | Ash: 384.4159; C: 8.7367; H: 195.7027; N: 4.499%
[6 empty] | N2 | 199.8916 | 7.139 | 159.9133 | 4350.2601 | 3.676%
[6 empty] | kondenzira H2O | Ash: 426.92; C: 23.7178; H: 531.2782
[6 empty] | plina ven | Ash: 2747.7745; C: 187.0691; H: 4190.3469
[6 empty] | N2 | Ash: 199.8916; C: 7.139; H: 159.9133
[6 empty] | Plin + N2 | Ash: 2947.6661; C: 194.208; H: 4350.2601
[6 empty] | Iz recikla pride | Ash: kg; C: kmol; H: Nm3
[6 empty] | CO | Ash: 0; C: 0; H: 0
[6 empty] | H2 | Ash: 1146.387; C: 573.1935; H: 12839.5347
[6 empty] | skuapj | Ash: 1146.387; H: 12839.5347
[6 empty] | Po združitvi feed in recikl | Ash: kg; C: kmol; H: Nm3
[6 empty] | CO | Ash: 2161.055; C: 77.1805; H: 1728.844; N: 10.06%
[6 empty] | H2 | Ash: 1348.6906; C: 674.3453; H: 15105.3349; N: 87.87%
[6 empty] | CO2 | Ash: 384.4159; C: 8.7367; H: 195.7027; N: 1.138%
[6 empty] | N2 | Ash: 199.8916; C: 7.139; H: 159.9133; N: 0.9303%
[6 empty] | skupaj plina | Ash: 3894.1615; C: 760.2626; H: 17029.8815; N: 99.07%
[6 empty] | N2 | Ash: 199.8916; C: 7.139; H: 159.9133; N: 0.9303%
[6 empty] | skupaj plina in N2 | Ash: 4094.0531; C: 767.4016; H: 17189.7948; N: 100%
|  |  |  | konverzija |  | Sinteza metanola | kg | kmol | Nm3 |  | deleži | bar
[5 empty] | 15% | Metanol | 1618.4287 | 50.5759 | 1132.9001 |  | 7.591% | 2.2773
[6 empty] | CO | 744.9298 | 26.6046 | 595.9439 |  | 3.993% | 1.198
[6 empty] | H2 | 1146.387 | 573.1935 | 12839.5347 | 13435.4785 | 86.03% | 25.8098
[6 empty] | CO2 | 384.4159 | 8.7367 | 195.7027 |  | 1.311% | 0.3934
[6 empty] | N2 | 199.8916 | 7.139 | 159.9133 | 355.6159 | 1.072% | 0.32146
[6 empty] | skupaj | Ash: 4094.0531; C: 666.2498; H: 14923.9946
[6 empty] | v reciklej gre | Ash: kg; C: kmol; H: Nm3
[6 empty] | CO | Ash: 0; C: 0; H: 0
[6 empty] | H2 | Ash: 1146.387; C: 573.1935; H: 12839.5347
[6 empty] | skupaj | Ash: 1146.387; C: 573.1935; H: 12839.5347
[6 empty] | Ven gre | Ash: kg; C: kmol; H: Nm3
[6 empty] | CO | Ash: 744.9298; C: 26.6046; H: 595.9439
[6 empty] | CO2 | Ash: 384.4159; C: 8.7367; H: 195.7027
[6 empty] | N2 | Ash: 199.8916; C: 7.139; H: 159.9133
[6 empty] | metanol | Ash: cca 220-250 C; H: litrov; O: Reakcija sprosti toploto; Cl: konverzija
[6 empty] | CH3OH | 1618.4287 | 50.5759 | 2043.4706 | -4571.5554 | Pol manj ohlajat |  | 25%
[6 empty] | KONEC | O: -1269.8765; N: kW out; Cl: -317.4691; Hg: Kw
[6 empty] | N2 v sistemu (80% čist kisik) | 162.0035 | 5.7858 | 129.6028 |  |  |  | -0.072977 | KW/Nm3
[13 empty] | povratek plina | 2995.9832
[6 empty] | Bilanca vhod | kg | kmol | Nm3 | EUR |  | max | delež | 0.63204
[6 empty] | Material wet | Ash: 2300; O: 115; N: cena 50 EUR/t; S: 90 EUR/t
[6 empty] | O2 | 740.5876 | 23.1434 | 518.4113 | 2760 | cena na dan
[6 empty] | H2O | 172.4071 | 9.5782 | 214.5511 | 828000 | cena na leto (300 dni) | 1242000
[6 empty] | N2 | Ash: 72.0016; C: 2.5715; H: 57.6013
[6 empty] | Bilanca izhod CH4 | Ash: kg; C: kmol; H: Nm3
[6 empty] | Ash | Ash: 338.933; O: EUR; S: max; Cl: NE VELJA VEČ TA MODEL
[6 empty] | CH4 | 956.4003 | 53.1333 | 1190.187 | 178.5281 | cena na uro (15c/m3) | 23 c
[6 empty] | H2O | 1075.9503 | 59.775 | 1338.9604 | 4284.6732 | cena na dan
[6 empty] | CO2 | 1150.2587 | 26.1422 | 585.5863 | 1285401.9602 | cena na leto (300 dni) | 1970949.6723
[6 empty] | N2 | Ash: 72.0016; C: 2.5715; H: 57.6013
[6 empty] | Bilanca izhod Metanol (Me) | Ash: kg; C: kmol; H: litrov; S: max
[6 empty] | CH3OH | 1618.4287 | 50.5759 | 2043.4706 | 283.225 | cena pri 175 EU/MT | 400 EUR
[6 empty] | CO2 | 1150.2587 | 26.1422 | 585.5863 | 6797.4007 | cena na dan
[6 empty] | N2 | 199.8916 | 2.5715 | 57.6013 | 2039220.2114 | cena na leto (300 dni) | 4661074.7689
[6 empty] | Ash | Ash: 338.933; C: 0; H: 0
EUR/leto
[9 empty] | cena dela | 200000
[9 empty] | cena energije | 1620000 | 1500 kW 0,15 EUR/KWh | 300 | 150
[9 empty] | cena investicije | 1000000 | 5 mio / 5 let
[9 empty] | cena obresti | 150000 | 5 % 60%
[9 empty] | vzdrževanje | 200000
[9 empty] | skupaj | 3170000
[10 empty] | real/konserv | max od max
[9 empty] | dobiček CH4 | -1056598.0398 | 42949.6723 | NE VELJA VEČ TA MODEL
[9 empty] | dobiček Me | -302779.7886 | 2733074.7689
kW
[9 empty] | Energije OUT CH4 | -4100.8982 | po uplinjanju brez ohlajanja in kond. Vode na koncu
[9 empty] | Energije OUT Me | -1953.2046 | po uplinjanju brez ohlajanja in kond. Me na koncu
Note on L13: Author: ocena cp=1,2 J/gK za 500 oC
Note on A22: Author: vpisi oceno
Note on B26: Author: Razlika med izmerjeno in izračunano kalorično vrednostjo glej spodaj
Note on N42: Author: solver
Note on K46: Author: ocena toplote za segrevanje in uporevanje= 1,5x uprarevanje
Note on I50: Author: dodan CO2 od oksidacije

## 2300kg smeti v met.brezW z H2 (hidden)
TEORETIČNI MODEL, ko bi šlo vse dokaj idealno
| Z toplotnimi bilancami |  |  |  |  | Fuel composition | Ash | C | H | O | N | S | Cl | Hg | H2O | total | faktor
[6 empty] | kg per ~100 kg dry sample | 14.57 | 49 | 8.22 | 24.85 | 0.196 | 1.66 | 0.32 | 0 |  | 98.816 | 97.1503
[6 empty] | 100 kg wet sample | 11.7957 | 39.6697 | 6.6548 | 20.1182 | 0.15868 | 1.3439 | 0.25907 | 0 | 20 | 100
|  | 2 HCl + Ca(OH)2 = CaCl2 + 2 H2O |  |  |  | kmol |  | 3.3058 | 8.22 | 1.5531 |  | 0.041997 | 0.0072977
|  | H2S + Ca(OH)2=CaS + 2 H2O |  |  |  | poraba kisika za v CO2 in H2O | C: 105.7858; H: 65.76; O: 1.5531
[6 empty] | Skupaj | C: 169.9927
[6 empty] | Skupaj na 2300 kg | C: 3909.8324; H: 0.18738; Cl: 0
|  | M(Ca(OH)2) | 74 |  |  | Ca(OH)2 needed x 1 | S: 71.4793; Cl: 6.2103 |  | 77.6896 | 4.222%
[6 empty] | Ca(OH)2 needed x 1,5 | S: 107.219; Cl: 9.3155 |  | 116.5345 | 6.333%
|  | C7H8 + 7/2 O2 = 7CO +4 H2 |  |  |  |  | kg | kmol | Nm3 | MJ | segret fluid (20-100) | uparit (kJ) | segret paro 300 | energija skupaj
|  | M(C9H18) | 92 |  |  | Material wet | Ash: 2300; O: 1; Hg: 2811.8267
[6 empty] | Dry material | Ash: 1840; N: 1104; Hg: 1104
[6 empty] | H2O in material | 460 | 25.5556 | 572.4444 |  | 153.9467 | 1124.5467 | 429.3333 | 1707.8267
[6 empty] | C | Ash: 912.4028; C: 76.0336
[6 empty] | H2 | Ash: 153.0602; C: 76.5301
[6 empty] | O | Ash: 462.7186; C: 28.9199
|  | kg | kmol |  |  | Ash will be | Ash: 311.8183; H: 0.036611
| C9H18O3 | 1528.1817 | 8.7827 |  |  | Uplinjanje | 0.38352 | 0.08557 | 0.048959 | -81.973 | skupaj
vode od kisika |  | ΔH°(r) |  | 0.27778 |  | C9H18O3 | Ash: 1528.1817; C: 8.7827; O: -22.7703; N: kW
32.08% |  | kJ/mol | MJ/h | KW |  | O2 | 732.6142 | 22.8942 | 512.8299 | doda | 39.82%
6.5 | C9H18O3 + 3 O2 = 9 CO + 9 H2 | -463.88 | -3015.22 | -837.5611 |  | H2O | 112.6066 | 6.2559 | 140.1326 | doda | 6.12%
1.0427 | C9H18O3 + 6 H2O(v) = 9 CO + 16 H2 | 987.076 | 1029.178 | 285.8828 |  | CO | Ash: 1745.3938; C: 62.3355; H: 1396.315; O: razmerje mora biti 1:3
6.7884 | CO + 0,5 O2 = CO2 | -282.98 | -1920.978 | -533.605 | 10% | H2 | Ash: 162.7649; C: 81.3825; H: 1822.9669
1.24 | C9H18O3 = C7H8 + CO+CO2 + 5H2 | 39.21 | 48.6204 | 13.5057 |  | CO2 | Ash: 353.2491; C: 8.0284; H: 179.8359
| Skupaj reakcija uplinjanja x 75% (kor.kal. Vred.) |  | -2893.7997 | -803.8332 |  | N2 (pri 90% kisika) | Ash: 71.2264; C: 2.5438; H: 56.9811; Cl: 2373.4024
| Poraba za segrevanje |  | 2811.8267 | 781.063 |  | C7H8 (tar) | 114.08 | 1.24 | 27.776 |  | 0.033008 |  | 2375.4877
| Ostane |  | -81.973 | -22.7703 |  | H2O ostane | Ash: 460; C: 25.5556; H: 572.4444; Cl: 2.0853
Tar removal
[6 empty] | C7H8 (tar) | Ash: 114.08; C: 1.24
| CO + H2O = H2 + CO2 | -41.154 |  |  |  | O2 | 83.328 | 2.604 | 58.3296 | doda | 0.02411
[6 empty] | N2 doda (pri 40% kisika) | Ash: 109.368; C: 3.906; H: 87.4944
| CO + 3 H2 = CH4 + H2O | -205.826 |  |  |  | H2O porabi, je ze v plinu | Ash: 62.496; C: 3.472; N: 0.018083
[6 empty] | CO nastane | Ash: 243.04; C: 8.68
| CO + 2 H2 = CH3OH | -90.39 |  |  |  | H2 nastane | Ash: 16.864; C: 8.432
[6 empty] | CO skupaj | Ash: 1988.4338; C: 71.0155; H: 1590.747
|  | KJ/mol | MJ/kg |  |  | H2 skupaj | Ash: 179.6289; C: 89.8145; H: 2011.8437
| C9H18O3 + 12 O2 = 9 CO2 + 9 H2O | -5187.134 | -29.8111 |  |  | CO2 | Ash: 353.2491; C: 8.0284; H: 179.8359; Cl: CO+H2O=CO2+H2
| realna energija uplinjanja |  | -22.4 |  |  | N2 skupaj | Ash: 180.5944; C: 6.4498; H: 144.4755
| delež (real/teor) |  | 75.14% |  |  | H2O ostane | Ash: 397.504; C: 22.0836; H: 494.6716; Cl: pretvorba CO
[6 empty] | Teoretično metanola lahko nastane | Ash: 1437.0312; C: 44.9072; Cl: 17.4055; Hg: razmerje (H2:CO=2)
0.744 | C7H8 + 7/2 O2 = 7 CO + 4 H2 | -786.07 | -584.8361 | -162.4545 |  |  | Cl: 2; Hg: mora biti 2
0.496 | C7H8 + 7 H2O = 7 CO + 11 H2 | 906.712 | 449.7292 | 124.9248 |  | WGSR SE NE UPORABLJA | Ash: visoko temp. 310-350 oC, Nizko temp 200-250 oC; Cl: dodana voda molov
|  |  |  | -37.5297 |  | H2O vlaga v materialu | Ash: 397.504; C: 22.0836; O: iz odpadkov 20%; Cl: -4.678
|  |  |  | -0.010859 |  |  | O: 308.7786; N: za uparevanje in segrevanje dod. Vode
[5 empty] | KW/Nm3 | Voda, ki se porabi | Ash: 313.2993; C: 17.4055; O: 85.7718; N: kW
| metanol ch3OH | 32 |  |  |  | CO | Ash: 1501.0793; C: 53.61; H: 1200.8634
[6 empty] | H2 | Ash: 214.4399; C: 107.22; H: 2401.7273
[6 empty] | CO2 | Ash: 1119.0918; C: 25.4339; H: 569.7195
[6 empty] | N2 | Ash: 180.5944; C: 6.4498; H: 144.4755
[6 empty] | voda ki ostane H2O | Ash: 84.2047; C: 4.678; H: 104.7881; Cl: 0.026685
[6 empty] | iz reaktorja | H: 4172.3102; O: -2206.2649; N: odvajat toploto
[6 empty] | Metanacija | STISKAT PLIN | cca 250-300 C |  | -612.8514 | kW out |  | -0.15606
[6 empty] | N2 | Ash: 180.5944; C: 6.4498; H: 144.4755
[6 empty] | CO | Ash: 964.9795; C: 53.61; H: 1200.8634; O: NE VELJA VEČ TA MODEL
[6 empty] | H2 | Ash: 214.4399; C: 107.22; H: 2401.7273
[6 empty] | v reaktor | H: 3602.5907
[6 empty] | N2 | Ash: 180.5944; C: 6.4498; H: 144.4755
[6 empty] | CH4 | Ash: 857.7596; C: 53.61; H: 1200.8634
[6 empty] | H2O | Ash: 964.9795; C: 53.61; H: 1200.8634
[6 empty] | iz reaktorja | H: 2401.7268; O: -11034.3265; N: Močno ohlajat
[10 empty] | -3065.0907 | kW out
[6 empty] | Pride iz PO UPLINJANJU | N: deleži plina
[6 empty] | doda 100 kg H2 | Ash: 100; C: 50; H: 1120
[6 empty] | CO | Ash: 1988.4338; C: 71.0155; H: 1590.747; N: 31.52%
[6 empty] | H2 skupaj | Ash: 279.6289; C: 139.8145; H: 3131.8437; N: 62.05%
[6 empty] | CO2 | Ash: 353.2491; C: 8.0284; H: 179.8359; N: 3.563%
[6 empty] | N2 | 180.5944 | 6.4498 | 144.4755 | 5046.9021 | 2.863%
[6 empty] | kondenzira H2O | Ash: 397.504; C: 22.0836; H: 494.6716
[6 empty] | plina ven | Ash: 2621.3117; C: 218.8583; H: 4902.4266
[6 empty] | N2 | Ash: 180.5944; C: 6.4498; H: 144.4755
[6 empty] | skupaj plina in N2 | Ash: 2801.9061; C: 225.3081; H: 5046.9021
Iz recikla pride
[6 empty] | CO | Ash: 0; C: 0; H: 0
[6 empty] | H2 | Ash: 1584.5638; C: 792.2819; H: 17747.1145
[6 empty] | skupaj | Ash: 1584.5638; H: 17747.1145
Po združitvi feed in recikl
[6 empty] | CO | Ash: 1988.4338; C: 71.0155; H: 1590.747; N: 6.979%
[6 empty] | H2 | Ash: 1864.1927; C: 932.0964; H: 20878.9582; N: 91.6%
[6 empty] | CO2 | Ash: 353.2491; C: 8.0284; H: 179.8359; N: 0.789%
[6 empty] | N2 | Ash: 180.5944; C: 6.4498; H: 144.4755; N: 0.6338%
[6 empty] | skupaj plina | Ash: 4205.8755; C: 1011.1402; H: 22649.5411; N: 99.37%
[6 empty] | N2 | Ash: 180.5944; C: 6.4498; H: 144.4755; N: 0.6338%
[6 empty] | skupaj plina in N2 | Ash: 4386.4699; C: 1017.59; H: 22794.0166; N: 100%
|  |  |  | konverzija |  |  | N: deleži; S: bar
[5 empty] | 15% | Metanol proizvede | 2237.0312 | 69.9072 | 1565.9219 |  | 7.964% | 2.3892
[6 empty] | CO | 31.0314 | 1.1083 | 24.8251 |  | 0.1263% | 0.037878
[6 empty] | H2 | 1584.5638 | 792.2819 | 17747.1145 | 17771.9396 | 90.26% | 27.0781
[6 empty] | CO2 | 353.2491 | 8.0284 | 179.8359 |  | 0.9146% | 0.27439
[6 empty] | N2 | 180.5944 | 6.4498 | 144.4755 | 324.3114 | 0.7348% | 0.22044
[6 empty] | skupaj | Ash: 4386.4699; C: 877.7756; H: 19662.1729
v reciklej gre
[6 empty] | CO | Ash: 0; C: 0; H: 0
[6 empty] | H2 | Ash: 1584.5638; C: 792.2819; H: 17747.1145; O: 0.089286
[6 empty] | skupaj | Ash: 1584.5638; C: 792.2819; H: 17747.1145
Ven gre
[6 empty] | CO | Ash: 31.0314; C: 1.1083; H: 24.8251
[6 empty] | CO2 | Ash: 353.2491; C: 8.0284; H: 179.8359
[6 empty] | N2 | Ash: 180.5944; C: 6.4498; H: 144.4755
[6 empty] | metanol | Ash: cca 220-250 C; H: litrov; Cl: konverzija
[6 empty] | CH3OH | 1715.5192 | 53.61 | 2166.0596 | -4845.8056 | Pol manj ohlajat |  | 25%
[10 empty] | -1346.0571 | kW out |  | -336.5143 | Kw
[6 empty] | N2 v sistemu (80% čist kisik) | 160.2594 | 5.7235 | 128.2075 |  |  |  | -0.085695 | KW/Nm3
[13 empty] | povratek plina | 2701.9431
[6 empty] | Bilanca vhod | kg | kmol | Nm3 | EUR |  | max | delež | 0.62592
[6 empty] | Material wet | Ash: 2300; O: 115; N: cena 50 EUR/t; S: 90 EUR/t
[6 empty] | O2 | 732.6142 | 22.8942 | 512.8299 | 2760 | cena na dan
[6 empty] | H2O | 112.6066 | 6.2559 | 140.1326 | 828000 | cena na leto (300 dni) | 1242000
[6 empty] | N2 | Ash: 71.2264; C: 2.5438; H: 56.9811
[6 empty] | Bilanca izhod CH4 | Ash: kg; C: kmol; H: Nm3
[6 empty] | Ash | Ash: 311.8183; O: EUR; S: max; Cl: NE VELJA VEČ TA MODEL
[6 empty] | CH4 | 857.7596 | 47.6533 | 1067.4341 | 160.1151 | cena na uro (15c/m3) | 23 c
[6 empty] | H2O | 964.9795 | 53.61 | 1200.8634 | 3842.7629 | cena na dan
[6 empty] | CO2 | 1119.0918 | 25.4339 | 569.7195 | 1152828.881 | cena na leto (300 dni) | 1767670.9508
[6 empty] | N2 | Ash: 71.2264; C: 2.5438; H: 56.9811
[6 empty] | Bilanca izhod Metanol (Me) | Ash: kg; C: kmol; H: litrov; S: max
[6 empty] | CH3OH | 1715.5192 | 53.61 | 2166.0596 | 300.2159 | cena pri 175 EU/MT | 400 EUR
[6 empty] | CO2 | 1119.0918 | 25.4339 | 569.7195 | 7205.1805 | cena na dan
[6 empty] | N2 | 180.5944 | 2.5438 | 56.9811 | 2161554.1518 | cena na leto (300 dni) | 4940695.2042
[6 empty] | Ash | Ash: 311.8183; C: 0; H: 0
EUR/leto
[9 empty] | cena dela | 200000
[9 empty] | cena energije | 1620000 | 1500 kW 0,15 EUR/KWh | 300 | 150
[9 empty] | cena investicije | 1000000 | 5 mio / 5 let
[9 empty] | cena obresti | 150000 | 5 % 60%
[9 empty] | vzdrževanje | 200000
[9 empty] | skupaj | 3170000
[10 empty] | real/konserv | max od max
[9 empty] | dobiček CH4 | -1189171.119 | -160329.0492 | NE VELJA VEČ TA MODEL
[9 empty] | dobiček Me | -180445.8482 | 3012695.2042
kW
[9 empty] | Energije OUT CH4 | -3677.942 | po uplinjanju brez ohlajanja in kond. Vode na koncu
[9 empty] | Energije OUT Me | -1958.9085 | po uplinjanju brez ohlajanja in kond. Me na koncu
Note on L13: Author: ocena cp=1,2 J/gK za 500 oC
Note on A22: Author: vpisi oceno
Note on B26: Author: Razlika med izmerjeno in izračunano kalorično vrednostjo glej spodaj
Note on N41: Author: solver
Note on K45: Author: ocena toplote za segrevanje in uporevanje= 1,5x uprarevanje
Note on I49: Author: dodan CO2 od oksidacije

## Makedonja Kisik (hidden)
Količina plina: 3489 kg/h oziroma 3.140 Nm3/h
Sestava plina: CH4 1%, CO 23%, H2 14%, N2 58% + vodna para + 94 kg katrana; |  |  |  | Nm3/h | kg/h | mas% | manjka snovi v Nm3 v kg | O2 | Nm3/h zraka | kg/h zraka
| M |  | %vol | 3140 | 3417.4658 |  | 71.5342 | 849.6826 | 4248.413 | 5500.1776
CH4+2O2=CO2+2H2O | 16 | CH4 | 1% | 31.4 | 22.4286 | 0.6563% | razmerje med Nm3 in kg ni ok | 62.8
CO+1/2O2=CO2 | 28 | CO | 23% | 722.2 | 902.75 | 26.42% | fili za | 361.1
H2+1/2O2=H2O | 2 | H2 | 14% | 439.6 | 39.25 | 1.149% | 2.093% | 219.8
| 28 | N2 | 58% | 1821.2 | 2276.5 | 66.61% | Ok, to ni tak problem
C7H8+9O2=7CO2+4H2O | 92 | katran C7H8 | 0.7289% | 22.887 | 94 | 2.751% |  | 205.9826
| 18 | voda | 3.271% | 102.713 | 82.5373 | 2.415%
malo vode??

## 375 kg smeti v H2-nov (hidden)
TEORETIČNI MODEL, ko bi šlo vse dokaj idealno
| Z toplotnimi bilancami |  |  |  |  | Fuel composition | Ash | C | H | O | N | S | Cl | Hg | H2O | total | faktor
[6 empty] | kg per ~100 kg dry sample | 14.57 | 49 | 8.22 | 24.85 | 0.196 | 1.66 | 0.32 | 0 |  | 98.816 | 97.1503
[6 empty] | 100 kg wet sample | 11.7957 | 39.6697 | 6.6548 | 20.1182 | 0.15868 | 1.3439 | 0.25907 | 0 | 20 | 100
|  | 2 HCl + Ca(OH)2 = CaCl2 + 2 H2O |  |  |  | kmol |  | 3.3058 | 8.22 | 1.5531 |  | 0.041997 | 0.0072977
|  | H2S + Ca(OH)2=CaS + 2 H2O |  |  |  | poraba kisika za v CO2 in H2O | C: 105.7858; H: 65.76; O: 1.5531
[6 empty] | Skupaj | C: 169.9927
[6 empty] | Skupaj na 2300 kg | C: 3909.8324; H: 0.036907; Cl: 0
|  | M(Ca(OH)2) | 74 |  |  | Ca(OH)2 needed x 1 | S: 11.6542; Cl: 1.0126 |  | 12.6668 | 4.222%
[6 empty] | Ca(OH)2 needed x 1,5 | S: 17.4814; Cl: 1.5188 |  | 19.0002 | 6.333%
|  | C7H8 + 7/2 O2 = 7CO +4 H2 |  |  |  |  | kg | kmol | Nm3 | MJ | segret fluid (20-100) | uparit (kJ) | segret paro 300 | energija skupaj
|  | M(C9H18) | 92 |  |  | Material wet | Ash: 375; O: 1; Hg: 458.45
[6 empty] | Dry material | Ash: 300; N: 180; Hg: 180
[6 empty] | H2O in material | 75 | 4.1667 | 93.3333 |  | 25.1 | 183.35 | 70 | 278.45
[6 empty] | C | Ash: 148.7613; C: 12.3968
[6 empty] | H2 | Ash: 24.9555; C: 12.4777
[6 empty] | O | Ash: 75.4432; C: 4.7152
|  | kg | kmol |  |  | Ash will be | Ash: 50.8399; H: 0.015835
| C9H18O3 | 249.1601 | 1.432 |  |  | Uplinjanje | 0.46332 | 0.19272 | 0.015587 | -235.505 | skupaj (MJ/h)
vode od kisika |  | ΔH°(r) |  | 0.27778 |  | C9H18O3 | Ash: 249.1601; C: 1.432; O: -65.4181; N: kW
82.99% |  | kJ/mol | MJ/h | KW |  | O2 | 144.3001 | 4.5094 | 101.0101 | doda | 48.1%
0.8 | C9H18O3 + 3 O2 = 9 CO + 9 H2 | -463.88 | -371.104 | -103.0844 |  | H2O | 35.8511 | 1.9917 | 44.6147 | doda | 11.95%
0.33195 | C9H18O3 + 6 H2O(v) = 9 CO + 16 H2 | 987.076 | 327.6642 | 91.0178 | 0.93 | CO | 256.7272 | 9.1688 | 205.3818 | 31.94% | razmerje mora biti 1:3
1.0188 | CO + 0,5 O2 = CO2 | -282.98 | -288.2884 | -80.0801 | 10% | H2 | Ash: 18.6225; C: 9.3113; H: 208.5724; O: 32.44%
0.3 | C9H18O3 = C7H8 + CH4 + 3H2O | 39.21 | 11.763 | 3.2675 | 4.8488 | CO2 | Ash: 44.8254; C: 1.0188; H: 22.8202; O: 3.549%
3.2 | H2 + 1/2 O2 -> H2O | -241.826 | -773.8432 | -214.9564 |  | CH4 | 4.8 | 0.3 | 6.72 | 1.045% |  |  | 429.3113
1.9917 | H2O(L 20C)->H2O (L 100 C) | 6.0192 | 11.9886 | 3.3302 | 153.8038 | N2 (pri 93% kisika) | 9.5036 | 0.33942 | 7.6029 | 1.182% | g katranov/m3 |  | 347.7752
1.9917 | H2O(L)->H2O(v) | 44.004 | 87.6439 | 24.3455 | 30.7608 | C7H8 (tar) | 27.6 | 0.3 | 6.72 | 1.045% | 42.9244 |  | -81.5361
1.9917 | H2O(v 100C) - > H2O(v 500 C) | 13.44 | 26.7688 | 7.4358 |  | H2O ostane + nastane | Ash: 148.8; C: 8.2667; H: 185.1733; O: 28.8%
[5 empty] | 564.6548 | skupaj | Ash: 510.8788; H: 642.9907; O: 1.2586
| Skupaj reakcija uplinjanja x 75% (kor.kal. Vred.) |  | -820.3563 | -227.8768 | 583.6548 | Tar removal | kg | kmol | Nm3 | -32.6872 | skupaj (MJ/h)
| Poraba za segrevanje |  | 584.8513 | 162.4587 | 513.8548 | C7H8 (tar) | Ash: 27.6; C: 0.3; O: -9.0798; N: KW
0.22308 | Ostane |  | -235.505 | -65.4181 |  | O2 | 20.16 | 0.63 | 14.112 | doda | 0.044691
[6 empty] | N2 doda (pri 93,% kisika) | Ash: 1.3277; C: 0.047419; H: 1.0622
[5 empty] | 21.4877 | H2O porabi, je ze v plinu | Ash: 15.12; C: 0.84; N: 0.033518
[6 empty] | CO nastane | Ash: 58.8; C: 2.1
| CO + H2O = H2 + CO2 | -41.154 |  |  |  | H2 nastane | Ash: 4.08; C: 2.04
[6 empty] | CO skupaj | Ash: 315.5272; C: 11.2688; H: 252.4218; O: 35.49%
| CO + 3 H2 = CH4 + H2O | -205.826 |  |  |  | H2 skupaj | 22.7025 | 11.3513 | 254.2684 | 35.75% |  |  | CO+H2O=CO2+H2
| CO2 + 4 H2 = CH4 + 2 H2O | -164.672 |  |  |  | CO2 | Ash: 44.8254; C: 1.0188; H: 22.8202; O: 3.208%
| CO + 2 H2 = CH3OH | -90.39 |  |  |  | N2 skupaj | 10.8314 | 0.38684 | 8.6651 | 1.218% |  |  | pretvorba CO
[6 empty] | CH4 | 4.8 | 0.3 | 6.72 | 0.9448% |  |  | 9.45 | razmerje (H2:CO=2)
|  | KJ/mol | MJ/kg |  |  | H2O ostane | 133.68 | 7.4267 | 166.3573 | 23.39% |  |  | 11.4366 | mora biti 2
| C9H18O3 + 12 O2 = 9 CO2 + 9 H2O | -5187.134 | -29.8111 |  |  | Teoretično metanola lahko nastane | Ash: 181.6203; C: 5.6756; Cl: dodana voda molov
| realna energija uplinjanja |  | -22.4 |  |  |  | Ash: 532.3666; H: 711.2529; O: 1.336; Cl: 6.1233
| delež (real/teor) |  | 75.14% |  |  | WGSR SE UPORABLJA | Ash: visoko temp. 310-350 oC, Nizko temp 200-250 oC
|  | kJ/mol | MJ/h | KW |  | H2O vlaga v materialu | Ash: 59.88; C: 3.3267; O: iz odpadkov 20%
0.18 | C7H8 + 7/2 O2 = 7 CO + 4 H2 | -786.07 | -141.4926 | -39.3035 |  |  | O: 133.5521; N: za uparevanje in segrevanje dod. Vode
0.12 | C7H8 + 7 H2O = 7 CO + 11 H2 | 906.712 | 108.8054 | 30.2237 |  | Voda, ki se porabi HighTempWGSR | Ash: 170.1; C: 9.45; O: 37.0978; N: kW
|  |  | -32.6872 | -9.0798 |  | CO | 50.9272 | 1.8188 | 40.7418 | delež CO | 5.385%
|  |  |  | -0.020128 |  | H2 | Ash: 41.6025; C: 20.8013; H: 465.9484
[5 empty] | KW/Nm3 | CO2 | Ash: 460.6254; C: 10.4688; H: 234.5002; Cl: 0.084215
| metanol ch3OH | 32 |  |  |  | CH4 | Ash: 4.8; C: 0.3; H: 6.72; Cl: -0.20073
[6 empty] | N2 | 10.8314 | 0.38684 | 8.6651 | -388.9053 | sprosti toplota
[6 empty] | voda ki je potrebno dodati pred HighT WGSR…vsaj 60 kg/h | 36.42 | 2.0233 | 45.3227 | -108.0292 | kW out |  | Pretvorba CO
[6 empty] | iz reaktorja | H: 741.1904; Cl: 1.6
|  |  |  | po teži | po volumnu | LowTempWGSR (HLAJENJE) | bar: Ash to H
|  |  |  | 1.025% | 0.6186% | CO | 6.1272 | 0.21883 | 4.9018 | delež CO | 0.6186%
|  |  |  | 7.497% | 63.32% | H2 | Ash: 44.8025; C: 22.4013; H: 501.7884
|  |  |  | 88.86% | 34.12% | CO2 | 531.0254 | 12.0688 | 270.3402 | 105.6096 | za uparevanje in segrevanje dod. Vode
|  |  |  | 0.8032% | 0.848% | CH4 | 4.8 | 0.3 | 6.72 | 29.336 | kW
|  |  |  | 1.813% | 1.094% | N2 | Ash: 10.8314; C: 0.38684; H: 8.6651; Cl: Pretvorba CO->CH4
[6 empty] | voda ki se jo doda po HighT WGSR H2O (vsaj 30 kg/h) | 28.8 | 1.6 | 35.84 | -65.8464 | sprosti toplota |  | 0.21883
[7 empty] | 597.5866 |  | 792.4155 | -18.2907 | kW out |  | Pretvorba CO2-CH4
[6 empty] | Metanacija za odstranitev CO če je potrebno zaradi vodikovih membran | Cl: 0.219
[5 empty] | 0% | CO | Ash: 0; C: 0; H: 0
[5 empty] | 61.02% | H2 | Ash: 41.7376; C: 20.8688; H: 467.4606
[5 empty] | 34.65% | CO2 | Ash: 521.3894; C: 11.8498; H: 265.4346
[5 empty] | 1.131% | N2 | 10.8314 | 0.38684 | 8.6651 | -81.1041 | sprosti toplota
[5 empty] | 1.28% | CH4 | 7.0053 | 0.43783 | 9.8074 | -22.5289 | kW out
[5 empty] | 1.921% | voda ki nastanje---- H2O | Ash: 11.8229; C: 0.65683; H: 14.713
[6 empty] | Predvidoma se bo tu porabil tudi del CO2 za metanacijo | H: 766.0807
[6 empty] | Metanacija | Ash: STISKAT PLIN; C: cca 250-300 C
[6 empty] | N2 | Ash: 10.8314; C: 0.38684; H: 8.6651; O: NE VELJA VEČ TA MODEL
[6 empty] | CO | Ash: 50.9272; C: 1.8188; H: 40.7418
[6 empty] | H2 | Ash: 41.6025; C: 20.8013; H: 465.9484
[6 empty] | v reaktor | H: 506.6902
[6 empty] | N2 | Ash: 10.8314; C: 0.38684; H: 8.6651
[6 empty] | CH4 | Ash: 29.1013; C: 1.8188; H: 40.7418
[6 empty] | H2O | 32.7389 | 1.8188 | 40.7418 | -374.3625 | Močno ohlajat
[6 empty] | iz reaktorja | H: 81.4836; O: -103.9896; N: kW out
delež
[6 empty] | Pride iz PO UPLINJANJU | Ash: kg; C: kmol; H: Nm3; N: 46.9%
[6 empty] | CO | Ash: 315.5272; C: 11.2688; H: 252.4218; N: 47.25%
[6 empty] | H2 | Ash: 22.7025; C: 11.3513; H: 254.2684; N: 4.24%
[6 empty] | CO2 | 44.8254 | 1.0188 | 22.8202 | 538.1755 | 1.61%
[6 empty] | N2 | Ash: 10.8314; C: 0.38684; H: 8.6651
[6 empty] | kondenzira H2O | Ash: 133.68; C: 7.4267; H: 166.3573
[6 empty] | plina ven | Ash: 383.0552; C: 23.6389; H: 529.5104
[6 empty] | N2 | Ash: 10.8314; C: 0.38684; H: 8.6651
[6 empty] | Plin + N2 | Ash: 393.8866; C: 24.0257; H: 538.1755
[6 empty] | Iz recikla pride | Ash: kg; C: kmol; H: Nm3
[6 empty] | CO | Ash: 0; C: 0; H: 0
[6 empty] | H2 | Ash: 128.6477; C: 64.3239; H: 1440.8545
[6 empty] | skuapj | Ash: 128.6477; H: 1440.8545
[6 empty] | Po združitvi feed in recikl | Ash: kg; C: kmol; H: Nm3; N: 12.75%
[6 empty] | CO | Ash: 315.5272; C: 11.2688; H: 252.4218; N: 85.65%
[6 empty] | H2 | Ash: 151.3503; C: 75.6751; H: 1695.1229; N: 1.153%
[6 empty] | CO2 | Ash: 44.8254; C: 1.0188; H: 22.8202; N: 0.4378%
[6 empty] | N2 | 10.8314 | 0.38684 | 8.6651 |  | 99.56% | bar
[6 empty] | skupaj plina | 511.7029 | 87.9627 | 1970.3649 |  | 0.4378% | 2.2113
[6 empty] | N2 | 10.8314 | 0.38684 | 8.6651 |  | 100% | 2.1792
[6 empty] | skupaj plina in N2 | 522.5343 | 88.3496 | 1979.03 |  | deleži | 25.0618
[6 empty] | Sinteza metanola | kg | kmol | Nm3 |  | 7.371% | 0.39693
[6 empty] | Metanol | 181.6203 | 5.6756 | 127.1342 |  | 7.264% | 0.15072
[6 empty] | CO | 156.6095 | 5.5932 | 125.2876 | 1566.142 | 83.54%
[6 empty] | H2 | Ash: 128.6477; C: 64.3239; H: 1440.8545; N: 1.323%
|  |  |  | konverzija |  | CO2 | 44.8254 | 1.0188 | 22.8202 | 31.4853 | 0.5024%
[6 empty] | N2 | Ash: 10.8314; C: 0.38684; H: 8.6651
[5 empty] | 15% | skupaj | Ash: 522.5343; C: 76.9983; H: 1724.7616
[6 empty] | v reciklej gre | Ash: kg; C: kmol; H: Nm3
[6 empty] | CO | Ash: 0; C: 0; H: 0
[6 empty] | H2 | Ash: 128.6477; C: 64.3239; H: 1440.8545
[6 empty] | skupaj | Ash: 128.6477; C: 64.3239; H: 1440.8545
[6 empty] | Ven gre | Ash: kg; C: kmol; H: Nm3
[6 empty] | CO | Ash: 156.6095; C: 5.5932; H: 125.2876
[6 empty] | CO2 | Ash: 44.8254; C: 1.0188; H: 22.8202
[6 empty] | N2 | Ash: 10.8314; C: 0.38684; H: 8.6651; Cl: konverzija
25%
[13 empty] | -35.6264 | Kw
[10 empty] | Reakcija sprosti toploto |  |  | -0.066199 | KW/Nm3
[6 empty] | metanol | cca 220-250 C |  | litrov | -513.0206 | Pol manj ohlajat |  | povratek plina | 380.0177
[6 empty] | CH3OH | 181.6203 | 5.6756 | 229.3186 | -142.5057 | kW out | max | delež | 0.50229
[6 empty] | KONEC | S: 90 EUR/t
[6 empty] | N2 v sistemu (80% čist kisik) | Ash: 31.5657; C: 1.1273; H: 25.2525
[10 empty] | EUR |  | 1242000
[6 empty] | Bilanca vhod | kg | kmol | Nm3 | 115 | cena 50 EUR/t
[6 empty] | Material wet | Ash: 2300; O: 2760; N: cena na dan
[6 empty] | O2 | 144.3001 | 4.5094 | 101.0101 | 828000 | cena na leto (300 dni)
[6 empty] | H2O | 35.8511 | 1.9917 | 44.6147 |  |  | max | NE VELJA VEČ TA MODEL
[6 empty] | N2 | Ash: 9.5036; C: 0.33942; H: 7.6029; S: 23 c
[6 empty] | Bilanca izhod CH4 | kg | kmol | Nm3 | EUR |  | 59971.9227
[6 empty] | Ash | Ash: 50.8399; O: 5.4322; N: cena na uro (15c/m3)
[6 empty] | CH4 | 29.1013 | 1.6167 | 36.2149 | 130.3737 | cena na dan
[6 empty] | H2O | 32.7389 | 1.8188 | 40.7418 | 39112.1235 | cena na leto (300 dni)
[6 empty] | CO2 | Ash: 460.6254; C: 10.4688; H: 234.5002; S: max
[6 empty] | N2 | Ash: 9.5036; C: 0.33942; H: 7.6029; S: 400 EUR
523066.4953
[6 empty] | Bilanca izhod Metanol (Me) | kg | kmol | litrov | 31.7836 | cena pri 175 EU/MT
[6 empty] | CH3OH | 181.6203 | 5.6756 | 229.3186 | 762.8053 | cena na dan
[6 empty] | CO2 | 460.6254 | 10.4688 | 234.5002 | 228841.5917 | cena na leto (300 dni)
[6 empty] | N2 | Ash: 10.8314; C: 0.33942; H: 7.6029
[6 empty] | Ash | 50.8399 | 0 | 0 |  |  | 300 | 150
EUR/leto
200000
[9 empty] | cena dela | 1620000 | 1500 kW 0,15 EUR/KWh
[9 empty] | cena energije | 1000000 | 5 mio / 5 let
[9 empty] | cena investicije | 150000 | 5 % 60%
[9 empty] | cena obresti | 200000 |  | NE VELJA VEČ TA MODEL
[9 empty] | vzdrževanje | 3170000
[9 empty] | skupaj | real/konserv | max od max
[10 empty] | -2302887.8765 | -1868028.0773
[9 empty] | dobiček CH4 | -2113158.4083 | -1404933.5047
[9 empty] | dobiček Me | kW
[10 empty] | -212.0188 | po uplinjanju brez ohlajanja in kond. Vode na koncu
[9 empty] | Energije OUT CH4 | -250.535 | po uplinjanju brez ohlajanja in kond. Me na koncu
Energije OUT Me
Note on L13: Author: ocena cp=1,2 J/gK za 500 oC
Note on A22: Author: vpisi oceno
Note on B31: Author: Razlika med izmerjeno in izračunano kalorično vrednostjo glej spodaj
Note on N42: Author: solver
Note on K48: Author: ocena toplote za segrevanje in uporevanje= 1,5x uprarevanje
Note on I52: Author: dodan CO2 od oksidacije
Note on I60: Author: dodan CO2 od oksidacije
Note on K60: Author: ocena toplote za segrevanje in uporevanje= 1,5x uprarevanje

## PODATKI ZA SHEMO (hidden)
| normal | brez WGS | brez WGS + H2 | normal | brez WGS | brez WGS + H2
VHOD V UPLINJALNIK: | kg | kg | kg | m3 | m3 | m3
Suha snov | 1840 | 2000 | 1840
Voda v surovini | 460 | 500 | 460
kisik | 732.6142 | 740.5876 | 732.6142
dušik (90%) | 71.2264 | 72.0016 | 71.2264
voda pod rešetko | 112.6066 | 172.4071 | 112.6066
apno (1,5) | 116.5345 | 116.5345 | 116.5345
SKUPAJ | 3332.9816 | 3601.5308 | 3332.9816
IZ UPLINJALNIKA V CPOX
Plin | 2261.4077 | 2443.8545 | 2261.4077
para | 460 | 500 | 460
katran | 114.08 | 133.4 | 114.08
dušik | 71.2264 | 72.0016 | 71.2264
SKUPAJ | 2906.7141 | 3149.2561 | 2906.7141
IZ UPLINJALNIKA
pepel | 311.8183 | 338.933 | 311.8183
apno | 116.5345 | 116.5345 | 116.5345
SKUPAJ | 428.3528 | 455.4674 | 428.3528
V CPOX
kisik (40%) | 83.328 | 97.44 | 83.328
dušik | 109.368 | 127.89 | 109.368
SKUPAJ | 192.696 | 225.33 | 192.696
IZ CPOX v hlajenje 1
plin | 2521.3117 | 2747.7745 | 2521.3117
para | 397.504 | 426.92 | 397.504
dušik | 180.5944 | 199.8916 | 180.5944
SKUPAJ | 3099.4101 | 3374.5861 | 3099.4101
IZ HLAJENJA V WGSR in v hlajenje 2
(enako kot zgoraj)
doda H2 |  |  | 100
po WGSR |  | ga ni | ga ni doda 100 kg H2
plin | 2834.6111 | 2747.7745 | 2621.3117
para | 84.2047 | 426.92 | 397.504
dušik | 180.5944 | 199.8916 | 180.5944
skupaj | 3099.4101 | 3374.5861 | 3199.4101 | 4316.7857 | 4350.2601 | 5046.9021
IZ HLAJENJA 2 V KOMPRESOR
plin | 2834.6111 | 2747.7745 | 2621.3117 | 4172.3102 | 4190.3469 | 4902.4266
dušik | 180.5944 | 199.8916 | 180.5944 | 144.4755 | 159.9133 | 144.4755
SKUPAJ | 3015.2054 | 2947.6661 | 2801.9061 | 4316.7857 | 4350.2601 | 5046.9021
IZ HLAJENJA 2
kondenzna voda | 84.2047 | 426.92 | 397.504
VRAČANJE CO, H2 |  | le H2 | le H2 |  | le H2 | le H2
H2 (CO) | 9721.2755 | 1146.387 | 1584.5638 | 20414.6809 | 12839.5347 | 17747.1145
V KATALIZATOR METANOL
plin | 12555.8866 | 3894.1615 | 4205.8755 | 24586.9911 | 17029.8815 | 22649.5411 |  | gostota
dušik | 180.5944 | 199.8916 | 180.5944 | 144.4755 | 159.9133 | 144.4755 | O2 | 1.4286 | kg/L
SKUPAJ | 12736.481 | 4094.0531 | 4386.4699 | 24731.4666 | 17189.7948 | 22794.0166 | CO | 1.25 | kg/L
[7 empty] | H2 | 0.089286 | kg/L
IZ METANOLA | [6 empty] | CO2 | 1.9643 | kg/L
metanol ven | 1715.5195 | 1618.4287 | 2237.0312 |  |  |  | N2 | 1.25 | kg/L
Reckel H2, (CO) | 9721.2755 | 1146.387 | 1584.5638 | 20414.6807 | 12839.5347 | 17747.1145 | H2O | 0.80357 | kg/L
ostali plini CO2 N2 ven | 1299.6862 | 1329.2373 | 564.8749 | 714.195 | 951.5598 | 349.1365
skupaj | 12736.4813 | 4094.0531 | 4386.4699 | 21128.8756 | 13791.0944 | 18096.251

## 03.1 Enacbe (2) (hidden)
|  | kg | kmol
| 0 | 0 | 0.17713
vode od kisika |  | ΔH°(r) |  | 0.27778
-252.1% |  | kJ/mol | MJ/h | KW |  |  |  | model | podatki | Razlika
7 | C9H18O3 + 3 O2 = 9 CO + 9 H2 | -205.826 | -1440.782 | 0 |  |  | C | 17 | 16.6 | 2.41%
-8.8229 | C9H18O3 + 6 H2O(v) = 9 CO + 15 H2 | -90.39 | 797.4994 | 0 |  |  | H | 33 | 33.2 | -0.6024%
-0.82029 | CO + 0,5 O2 = CO2 | #REF! | #REF! | #REF! | 5% | delež k gre v CO2 | O | 6 | 6.2 | -3.226%
2 | C9H18O3 = C7H8 + CO+CO2 + 5H2 | #REF! | #REF! | #REF! | 368 | g katranov
| Skupaj reakcija uplinjanja x 75% (kor.kal. Vred.) |  | #REF! | #REF! |  | g/m3 katranov
| Poraba za segrevanje |  | #REF! | #REF!
| Ostane |  | #REF! | #REF!
0.28571
[6 empty] | C17H33O6 | 333
| CO + H2O = H2 + CO2 | -41.154 |  |  |  | C7H8 | 92
[6 empty] | C9H18O3 | 174
| CO + 3 H2 = CH4 + H2O | -205.826
| CO + 2 H2 = CH3OH | -90.39
|  | KJ/mol | MJ/kg
| C9H18O3 + 12 O2 = 9 CO2 + 9 H2O | #REF! | #REF!
| realna energija uplinjanja |  | -22.4
| delež (real/teor) |  | #REF!
1.2 | C7H8 + 7/2 O2 = 7 CO + 4 H2 | #REF! | #REF! | #REF!
0.8 | C7H8 + 7 H2O = 7 CO + 11 H2 | #REF! | #REF! | #REF!
#REF!
#REF!
| metanol ch3OH | 32
28.995 | Koncentracija katranov (g/m3)
Note on A6: Author: vpisi oceno
Note on A9: Author: Vpisi da bo ok konc katranov!
Note on B10: Author: Razlika med izmerjeno in izračunano kalorično vrednostjo glej spodaj

## eq (hidden)
|  | 498 | 0.004992
|  |  | [Me] |  | 0.0028537
[CO]
[H2]
0 | Sinteza metanola | kg | kmol | Nm3 | 0 | deleži | bar
15% | Metanol | 1618.4287 | 50.5759 | 1132.9001 | 0 | 7.591% | 2.2773
| CO | 744.9298 | 26.6046 | 595.9439 | 0 | 3.993% | 1.198
| H2 | 1146.387 | 573.1935 | 12839.5347 | 13435.4785 | 86.03% | 25.8098
| CO2 | 384.4159 | 8.7367 | 195.7027 | 0 | 1.311% | 0.3934
| N2 | 199.8916 | 7.139 | 159.9133 | 355.6159 | 1.072% | 0.32146
| skupaj | 4094.0531 | 666.2498 | 14923.9946 | 0 | 0% | 0
|  |  | K | 1.0175e-15

## Customer calculations metanol (hidden)
MODEL CALCULATION FOR 2300 kg
|  | kg/h + | Tok kg/h | kg/h - | kW + | Tok kW* | kW - | #REF! | Needed electrical power (kW) |  | AIR DATAS
| Useful heat from engine | [5 empty] | #REF! | 80% | Heat efficiency of engine |  | Gasifier | 915.7678 | kg/h
ENGINE | Heat loses from engine | [5 empty] | #REF! | 30% | Electric efficiency from engine |  |  | 824.2734 | m3(n)/h
| Electricity from engine | [5 empty] | #REF! | #DIV/0! | Net electricity efficiency |  | PATO | 192.696 | kg/h
| Gas for engine |  |  |  |  | #REF! |  | #REF! | MJ/Nm3 (Gas out of cooling & cleaning) |  |  | 173.4437 | m3(n)/h
Waste gas
| Methanol produced |  |  | 1715.5192
| Gas for methanol synthesis |  | 1715.5192
Compresion to 30 bar
| N2 and CO2 removal |  |  | 1299.6862
Compresion to 10 bar
| Condensate water |  |  | 84.2047 |  |  |  | #REF! | MJ/Nm3 (gas out from PATO) |  | TOTAL air | 1108.4638 | kg/h
| Heat from gas cooling | [5 empty] | #DIV/0! | #DIV/0! | System efficiency |  |  | 997.7172 | m3(n)/h
| Gas into cooling system |  | 3099.4101 |  |  | #REF! |  | 0 | m3(n)/h synthesis gas on the end
dodana H2O v WGSR je že v presežku)
| Gas into WGSR |  | 3099.4101
| Usage of chemical energy (net) for PATO |  |  |  |  | -397.3993
| (Tar content in gas) (predpostavka) |  | 114.08 |  |  |  |  | 0.295 | kWh/kg Energy usage for PATO reaction
| O2 into PATO (80%) | 192.696 | [5 empty] | 11 | kWh/kg energetic value of tar
| Gas into PATO |  | 2906.7141 |  |  | #REF! |  | 15% | Heat losses from system
| Heat radiation from system | [5 empty] | #DIV/0! | 1.111 | kg/m3(n) density of dry synthesis gas
GASIFIER | Power for gasifier |  |  |  |  | #REF! |  | #REF! | Power for gasifier operating |  |  |  |  | koliko ogljika se pretvori v CO in CO2
| Gas from gasifier (chemical value) |  | 2906.7141 |  |  | #DIV/0! |  | #DIV/0! | Gasification efficiency | [8 empty] | % v plinu |  | količina ogljika za CO in CO2
| Ash |  |  | 311.8183 |  |  |  | #DIV/0! | MJ/Nm3 (Gas from gasifier) |  |  |  |  | CO | 15 | 7 | 46.67% | 13.9 | 6.4867 | 64.56%
| Water input | 112.6066
| O2 input (80 %) | 915.7678 | [11 empty] | CO2 | 23 | 7 | 30.43% | 11.7 | 3.5609 | 35.44%
| Lime | 77.6896 | [16 empty] | 10.0475
| Waste input | 2300 |  |  | #DIV/0!
| TOTAL | 3598.7599 |  | 3411.2284 | #DIV/0! |  | #REF! |  |  | 500
MODEL CALCULATION FOR 100 kg
|  | kg/h + | Tok kg/h | kg/h - | kW + | Tok kW* | kW - | #REF! | Needed electrical power (kW) |  | AIR DATAS
| Useful heat from engine | [5 empty] | #REF! | 80% | Heat efficiency of engine |  | Gasifier | #REF! | kg/h
ENGINE | Heat loses from engine | [5 empty] | #REF! | 30% | Electric efficiency from engine |  |  | #REF! | m3(n)/h
| Electricity from engine | [5 empty] | #REF! | 18.84% | Net electricity efficiency |  | PATO | #REF! | kg/h
| Gas for engine |  | #REF! | #REF! |  | #REF! |  | #REF! | MJ/Nm3 (Gas out of cooling & cleaning) |  |  | #REF! | m3(n)/h
| Condensate water |  |  | #REF! |  |  |  | #REF! | MJ/Nm3 (gas out from PATO) |  | TOTAL air | #REF! | kg/h
| Heat from gas cooling | [5 empty] | 2829.052 | 85% | System efficiency |  |  | #REF! | m3(n)/h
| Gas into cooling system |  | #REF! |  |  | #REF! |  | #REF! | m3(n)/h synthesis gas on the end
| Usage of chemical energy (net) for PATO |  |  |  |  | #REF!
| (Tar content in gas) |  | #REF! |  |  |  |  | 0.295 | kWh/kg Energy usage for PATO reaction
| Air into PATO | #REF! | [5 empty] | 11 | kWh/kg energetic value of tar
| Gas into PATO |  | #REF! |  |  | #REF! |  | 15% | Heat losses from system
| Heat radiation from system | [5 empty] | 1910.4209 | 1.111 | kg/m3(n) density of dry synthesis gas
GASIFIER | Power for gasifier |  |  |  |  | #REF! |  | #REF! | Power for gasifier operating
| Gas from gasifier (chemical value) |  | #REF! |  |  | 7977.8796 |  | 62.64% | Gasification efficiency
| Ash |  |  | #REF! |  |  |  | 3.6974 | MJ/Nm3 (Gas from gasifier)
| Air input | #REF!
| Lime | #REF!
| Waste input | #REF! |  |  | 12736.1396
| TOTAL | #REF! |  | #REF! | 12736.1396 |  | #REF!

## Slike (hidden)
http://www.helmeth.eu/index.php/technologies/methanation-process

## Popravki (hidden)
1. popravljeni enačbi Thermodynamics | C10H8 +7 O2 = 10 CO + 4 H2
C10H8 +10 H2Ov = 10 CO + 14 H2
2. Calculation list | Pribitek zraka na 2 %
Katalizator se razdeli na dva dela
Prvi del delna oksidacija
Drugi del parni reforming
V resnici parni reforming poteka tudi v prvem delu zato je dejanska temp. tam nižja
Ocena koliko katrana zreagira z delno oksidacijo in koliko za parnim reformingom (50% 50%)
3. Model dobro popisuje realno stanje, še posebej v delu katalizatorja

## Control model 100 (hidden)
MODEL CALCULATION FOR 100 kg
|  | kg/h + | Tok kg/h | kg/h - | kW + | Tok kW* | kW - | 100 | Needed electrical power (kW) | AIR DATAS
| Useful heat from engine | [5 empty] | 186.6667 | 80% | Heat efficiency of engine | Gasifier | 254.4507 | kg/h
ENGINE | Heat loses from engine | [5 empty] | 233.3333 | 30% | Electric efficiency from engine |  | 229.0285 | m3(n)/h
| Electricity from engine | [5 empty] | 100 | 18.84% | Net electricity efficiency | PATO | 35.7958 | kg/h
| Gas for engine |  | 339.1036 | 339.1036 |  | 333.3333 |  | 3.9315 | MJ/Nm3 (Gas out of cooling & cleaning) |  | 32.2194 | m3(n)/h
| Condensate water |  |  | 56.4257 |  |  |  | 3.3707 | MJ/Nm3 (gas out from PATO) | TOTAL air | 290.2464 | kg/h
| Heat from gas cooling | [5 empty] | 117.9263 | 85% | System efficiency |  | 261.2479 | m3(n)/h
| Gas into cooling system |  | 395.5293 |  |  | 333.3333 |  | 305.2238 | m3(n)/h synthesis gas on the end
| Usage of chemical energy (net) for PATO |  |  |  |  | -0.78312
| (Tar content in gas) |  | 9.7186 |  |  |  |  | 0.295 | kWh/kg Energy usage for PATO reaction
| Air into PATO | 35.7958 | [5 empty] | 11 | kWh/kg energetic value of tar
| Gas into PATO |  | 359.7335 |  |  | 332.5502 |  | 15% | Heat losses from system
| Heat radiation from system | [5 empty] | 79.6341 | 1.111 | kg/m3(n) density of dry synthesis gas
GASIFIER | Power for gasifier |  |  |  |  | 198.3435 |  | #REF! | Power for gasifier operating
| Gas from gasifier (chemical value) |  | 359.7335 |  |  | 332.5502 |  | 62.64% | Gasification efficiency
| Ash |  |  | 25.953 |  |  |  | 3.6974 | MJ/Nm3 (Gas from gasifier)
| Air input | 254.4507
| Lime | 7.6649
| Waste input | 123.5709 |  |  | 530.8937
| TOTAL | 421.4822 |  | 421.4822 | 530.8937 |  | 530.8937
Note on H15: Author: pop na 37 % moči